## FAI
Customer |  | PO # |  | Date Prepared | 3/11/2026 | First Article Report
Part Name | M8x1.25 hex socket head screw | Samples | 5 | Prepared by: | Meng
Part Number | 4762480840 | Inch or mm | mm | Revision
FAI | Type (Diameter Length Position etc.) | Nominal | + Tolerance | - Tolerance | High Limit | Low Limit | Method | Mfg. Sample 1 | Mfg. Sample 2 | Mfg. Sample 3 | Mfg. Sample 4 | Mfg. Sample 5
1 | Diameter | 13 | 0.27 | 0.27 | 13.27 | 12.73 | Caliper | 12.88 | 12.89 | 12.9 | 12.87 | 12.87
2 | Diameter | 6.08 | 0.06 | 0.06 | 6.14 | 6.02 | Caliper | 6.1 | 6.12 | 6.13 | 6.13 | 6.12
3 | Length | 7.82 | 0.18 | 0.18 | 8 | 7.64 | Caliper | 7.97 | 7.8 | 7.87 | 7.93 | 8
4 | Length | 40 | 0.5 | 0.5 | 40.5 | 39.5 | Caliper | 40.02 | 39.87 | 40.08 | 39.86 | 39.91
5 | Diameter | 7.89 | 0.11 | 0.11 | 8 | 7.78 | Caliper | 7.22 | 7.37 | 7.33 | 7.33 | 7.32
6 | Length | 4 |  | 0 | 4 | 4 | Caliper | 4.43 | 4.16 | 4.37 | 4.33 | 4.5
7a | Diameter | 7.82 | 0.18 | 0.18 | 8 | 7.64 | Caliper | 7.83 | 7.85 | 7.85 | 7.85 | 7.85
7b | Thread pitch |  |  |  | 0 | 0 | Pitch gauge | OK | OK | OK | OK | OK

## Print Page 1
3
4
1
5
6
7a
7b
2