## FAI
Customer |  | PO # |  | Date Prepared | 3/11/2026 | First Article Report
Part Name | Rivet 1 | Samples | 10 | Prepared by: | Meng
Part Number | 66136 | Inch or mm | Inch | Revision
FAI | Type (Diameter Length Position etc.) | Nominal | + Tolerance | - Tolerance | High Limit | Low Limit | Method | Mfg. Sample 1 | Mfg. Sample 2 | Mfg. Sample 3 | Mfg. Sample 4 | Mfg. Sample 5 | Mfg. Sample 6 | Mfg. Sample 7 | Mfg. Sample 8 | Mfg. Sample 9 | Mfg. Sample 10
1 | Length | 3.625 | 0.01 | 0.01 | 3.635 | 3.615 | Caliper | 3.622 | 3.6245 | 3.6255 | 3.6245 | 3.6235 | 3.6245 | 3.623 | 3.6235 | 3.6225 | 3.624
2 | Length | 0.062 | 0.003 | 0.003 | 0.065 | 0.059 | Caliper | 0.0635 | 0.062 | 0.0615 | 0.0625 | 0.0645 | 0.062 | 0.0615 | 0.0625 | 0.0625 | 0.0635
3 | Diameter | 0.156 | 0.01 | 0.01 | 0.166 | 0.146 | Micrometer | 0.15625 | 0.1559 | 0.15645 | 0.15565 | 0.1559 | 0.15625 | 0.1569 | 0.15555 | 0.15675 | 0.15625
4a | Diameter | 0.091 | 0.0005 | 0.0005 | 0.0915 | 0.0905 | Micrometer | 0.091 | 0.09115 | 0.0913 | 0.0907 | 0.091 | 0.09145 | 0.09095 | 0.0909 | 0.09085 | 0.091
4b | Diameter | 0.091 | 0.0005 | 0.0005 | 0.0915 | 0.0905 | Micrometer | 0.09095 | 0.09145 | 0.09145 | 0.0906 | 0.09065 | 0.09065 | 0.091 | 0.09095 | 0.0911 | 0.0911
5 | Radius (Fillet) | 0.005 | 0.003 | 0.003 | 0.008 | 0.002 | VMM | 0.0067 | 0.0058 | 0.0066 | 0.0078 | 0.008 | 0.0073 | 0.0074 | 0.0082 | 0.0073 | 0.0078
6 | Length | 0.015 | 0.005 | 0.005 | 0.02 | 0.01 | VMM | 0.0148 | 0.0146 | 0.015 | 0.014 | 0.0148 | 0.015 | 0.0148 | 0.0155 | 0.0145 | 0.0154
7a | Length (Chamfer) | 0.015 | 0 | 0.003 | 0.015 | 0.012 | VMM | 0.012 | 0.0122 | 0.0125 | 0.0125 | 0.013 | 0.013 | 0.0157 | 0.0138 | 0.0163 | 0.0129
7b | Angle (Chamfer) | 45 | 0 | 1 | 45 | 44 | VMM | 45.3017 | 44.6511 | 44.7647 | 45.0296 | 45.307 | 45.301 | 45.5037 | 44.6018 | 45.1818 | 46.9916
8 | Angle | 30 |  |  | 30 | 30 | VMM | 29.7759 | 30.0263 | 29.6617 | 30.1986 | 30.6148 | 29.9143 | 29.1369 | 30.3298 | 30.5149 | 29.8499
9 | Length | 0.045 | 0.003 | 0.003 | 0.048 | 0.042 | VMM | 0.045 | 0.0447 | 0.0444 | 0.0435 | 0.0443 | 0.0446 | 0.0454 | 0.0442 | 0.0449 | 0.0454

## Print Page 1
3
4b
8
1
5
6
7a
7b
2
9
4a