## FAI
Customer |  | PO # |  | Date Prepared | 3/10/2026 | First Article Report
Part Name | M6, Series 45 Molded in Insert | Samples | 5 | Prepared by: | Meng
Part Number | ADDA-Series 45 | Inch or mm | Inch | Revision
FAI | Type (Diameter Length Position etc.) | Nominal | + Tolerance | - Tolerance | High Limit | Low Limit | Method | Mfg. Sample 1 | Mfg. Sample 2 | Mfg. Sample 3 | Mfg. Sample 4 | Mfg. Sample 5
1 | Diameter | 0.375 | 0.005 | 0.005 | 0.38 | 0.37 | VMM | 0.3743 | 0.3749 | 0.3744 | 0.3748 | 0.3746
2 | Length | 0.433 | 0.005 | 0.005 | 0.438 | 0.428 | VMM | 0.4196 | 0.4198 | 0.419 | 0.4196 | 0.4195
3 | Radius | 0.01 | 0.01 | 0.01 | 0.02 | 0 | VMM | 0.0424 | 0.0405 | 0.044 | 0.0407 | 0.0432
4 | Length | 0.485 | 0.005 | 0.005 | 0.49 | 0.48 | VMM | 0.488 | 0.4876 | 0.4864 | 0.4875 | 0.4865
5 | Diameter | 0.357 | 0.005 | 0.005 | 0.362 | 0.352 | VMM | 0.3592 | 0.3595 | 0.3578 | 0.3603 | 0.3572
6 | Diameter | 0.313 | 0.005 | 0.005 | 0.318 | 0.308 | VMM | 0.3165 | 0.3172 | 0.3151 | 0.3177 | 0.3129
7 | Diameter | 0.357 | 0.005 | 0.005 | 0.362 | 0.352 | VMM | 0.3541 | 0.3548 | 0.3545 | 0.354 | 0.3549
8 | Length | 0.065 | 0.005 | 0.005 | 0.07 | 0.06 | VMM | 0.0697 | 0.0681 | 0.0723 | 0.0712 | 0.0719
9 | Length | 0.08 | 0.01 | 0.01 | 0.09 | 0.07 | VMM | 0.081 | 0.079 | 0.0808 | 0.0776 | 0.0838
10 | Length | 0.125 | 0.005 | 0.005 | 0.13 | 0.12 | VMM | 0.123 | 0.122 | 0.1232 | 0.1265 | 0.1155
11 | Length | 0.15 | 0.005 | 0.005 | 0.155 | 0.145 | VMM | 0.142 | 0.1441 | 0.1424 | 0.1445 | 0.1403
12 | Diameter | 0.087 | 0.005 | 0.005 | 0.092 | 0.082 | VMM | 0.0911 | 0.0903 | 0.0905 | 0.0897 | 0.092
13 | Angle | 24 | 1 | 1 | 25 | 23 | VMM | 23.9916 | 24.0357 | 23.9783 | 24.0723 | 24.0605
14 | Length | 0.01 | 0.01 | 0.01 | 0.02 | 0 | VMM
15a | Length (Chamfer) | 0.003 | 0.005 | 0.002 | 0.008 | 0.001 | VMM
15b | Angle (Chamfer) | 45 | 1 | 1 | 46 | 44 | VMM

## Print Page 1
3
4
11
8
1
5
6
7
10
2
9
12
13
14
15a
15b