## FAI
Customer |  | PO # |  | Date Prepared | 2026-04-08 | First Article Report
Part Name | M16X120 Hex Flange Screw | Samples | 5 | Prepared by: | Meng
Part Number | 13599-05316 | Inch or mm | mm | Revision
FAI | Type (Diameter Length Position etc.) | Nominal | + Tolerance | - Tolerance | High Limit | Low Limit | Method | Mfg. Sample 1 | Mfg. Sample 2 | Mfg. Sample 3 | Mfg. Sample 4 | Mfg. Sample 5
s | Length | 20.835 | 0.165 | 0.165 | 21 | 20.67 | Caliper | 20.92 | 20.84 | 20.85 | 20.93 | 20.85
Dc | Diameter | 35 | 0 |  | 35 | 35 | Caliper | 32.26 | 32.19 | 32.1 | 32.22 | 32.18
ds | Diameter | 15.865 | 0.135 | 0.135 | 16 | 15.73 | Caliper | 15.85 | 15.85 | 15.87 | 15.84 | 15.84
k | Length | 14.4 | 0 |  | 14.4 | 14.4 | Caliper | 14.43 | 14.59 | 14.38 | 14.45 | 14.52
k1 | Length | 5.8 |  | 0 | 5.8 | 5.8 | Caliper | 9.03 | 9.23 | 9.09 | 9.13 | 9.1
ls | Length | 72 |  | 0 | 72 | 72 | Caliper | 78.58 | 78.83 | 78.5 | 78.84 | 78.35
lg | Length | 82 | 0 |  | 82 | 82
L | Length | 120 | 0.7 | 0.7 | 120.7 | 119.3 | Caliper | 119.68 | 119.52 | 119.78 | 119.83 | 119.8
d | Diameter (Thread) | 16 |  |  | 16 | 16 | Caliper | 15.82 | 15.82 | 15.8 | 15.8 | 15.83