## FAI
Customer |  | PO # | 5532 | Date Prepared | 2026-04-08 | First Article Report
Part Name | Pin, Hinge A-20 | Samples | 5 | Prepared by: | Meng
Part Number | 27A48 | Inch or mm | Inch | Revision | B
FAI | Type (Diameter Length Position etc.) | Nominal | + Tolerance | - Tolerance | High Limit | Low Limit | Method | Mfg. Sample 1 | Mfg. Sample 2 | Mfg. Sample 3 | Mfg. Sample 4 | Mfg. Sample 5
1 | Length | 0.74 | 0.03 | 0.03 | 0.77 | 0.71 | Caliper | 0.7515 | 0.75 | 0.758 | 0.758 | 0.752
2 | Length | 3.95 | 0.03 | 0.03 | 3.98 | 3.92 | Caliper | 3.949 | 3.9495 | 3.944 | 3.9435 | 3.948
3 | Length | 3.75 | 0.03 | 0.03 | 3.78 | 3.72 | Caliper | 3.7545 | 3.75 | 3.7485 | 3.741 | 3.75
4 | Radius | 0.12 | 0.03 | 0.03 | 0.15 | 0.09
5 | Diameter | 0.187 | 0 | 0.003 | 0.187 | 0.184 | Micrometer | 0.18665 | 0.18675 | 0.1867 | 0.1869 | 0.18675
6a | Length (Chamfer) | 0.03 | 0.015 | 0.015 | 0.045 | 0.015
6b | Angle (Chamfer) | 45 | 2 | 2 | 47 | 43
7 | Length | 0.204 | 0.015 | 0.015 | 0.219 | 0.189 | Caliper | 0.208 | 0.2125 | 0.2095 | 0.2145 | 0.211
8 | Angle (Chamfer) | 30 | 2 | 2 | 32 | 28
9 | Length | 0.08 | 0.015 | 0.015 | 0.095 | 0.065

## Print Page 1
3
4
9
1
5
6a
7
8
2
9
6b