## FAI
Customer |  | PO # | 2830 | Date Prepared | 2026-04-08 | First Article Report
Part Name | Leveling Bolt Assembly | Samples | 5 | Prepared by: | Meng
Part Number | 52.044-01 | Inch or mm | Inch | Revision
FAI | Type (Diameter Length Position etc.) | Nominal | + Tolerance | - Tolerance | High Limit | Low Limit | Method | Mfg. Sample 1 | Mfg. Sample 2 | Mfg. Sample 3 | Mfg. Sample 4 | Mfg. Sample 5
A | Diameter (thread) | 0.5 | 0.06 | 0.06 | 0.56 | 0.44 | Caliper | 0.4895 | 0.4895 | 0.4895 | 0.489 | 0.489
D | Length | 1.75 | 0.06 | 0.06 | 1.81 | 1.69 | Caliper | 1.7305 | 1.7295 | 1.7285 | 1.7395 | 1.7345
E | Length | 5.23 | 0.06 | 0.06 | 5.29 | 5.17 | Caliper | 5.175 | 5.176 | 5.17 | 5.176 | 5.179
1 | Length | 0.6755 | 0.0125 | 0.0125 | 0.688 | 0.663 | Caliper | 0.681 | 0.6745 | 0.6825 | 0.6815 | 0.682
3 | Diameter (I.D. washer) | 0.56 |  |  | 0.56 | 0.56 | Caliper
4 | Diameter (O.D. washer) | 1.38 |  |  | 1.38 | 1.38 | Caliper | 1.377 | 1.3775 | 1.3795 | 1.3805 | 1.379
5 | Length (washer's thickness) | 0.105 |  |  | 0.105 | 0.105 | Caliper | 0.1025 | 0.098 | 0.101 | 0.1005 | 0.0995

## Print Page 2
1
D

## Print Page 3
3
4
5