## FAI
Customer |  | PO # | 2830 | Date Prepared | 2026-04-08 | First Article Report
Part Name | Leveling Bolt Assembly | Samples | 5 | Prepared by: | Meng
Part Number | 52.044-04 | Inch or mm | Inch | Revision
FAI | Type (Diameter Length Position etc.) | Nominal | + Tolerance | - Tolerance | High Limit | Low Limit | Method | Mfg. Sample 1 | Mfg. Sample 2 | Mfg. Sample 3 | Mfg. Sample 4 | Mfg. Sample 5
A | Diameter (thread) | 0.5 | 0.06 | 0.06 | 0.56 | 0.44 | Caliper | 0.4885 | 0.49 | 0.488 | 0.4905 | 0.49
D | Length | 1.75 | 0.06 | 0.06 | 1.81 | 1.69 | Caliper | 1.7365 | 1.738 | 1.7265 | 1.734 | 1.73
E | Length | 7.42 | 0.06 | 0.06 | 7.48 | 7.36 | Caliper | 7.387 | 7.3925 | 7.3855 | 7.3945 | 7.377
1 | Length | 0.6755 | 0.0125 | 0.0125 | 0.688 | 0.663 | Caliper | 0.6805 | 0.6805 | 0.681 | 0.682 | 0.681
3 | Diameter (I.D. washer) | 0.56 |  |  | 0.56 | 0.56 | Caliper
4 | Diameter (O.D. washer) | 1.38 |  |  | 1.38 | 1.38 | Caliper | 1.3805 | 1.3775 | 1.3805 | 1.379 | 1.3815
5 | Length (washer's thickness) | 0.105 |  |  | 0.105 | 0.105 | Caliper | 0.0975 | 0.104 | 0.1025 | 0.102 | 0.1

## Print Page 2
1
D

## Print Page 3
3
4
5