## FAI
Customer |  | PO # | 5958 | Date Prepared | 2026-04-07 | First Article Report
Part Name | U-PIN | Samples | 5 | Prepared by: | Meng
Part Number | CSA-5944429 | Inch or mm | Inch | Revision
FAI | Type (Diameter Length Position etc.) | Nominal | + Tolerance | - Tolerance | High Limit | Low Limit | Method | Mfg. Sample 1 | Mfg. Sample 2 | Mfg. Sample 3 | Mfg. Sample 4 | Mfg. Sample 5
| Diameter | 2.913 |  |  | 2.913 | 2.913 | Caliper | 2.9125 | 2.916 | 2.9115 | 2.914 | 2.909
2 | Length | 1.401 |  |  | 1.401 | 1.401 | Caliper | 1.4505 | 1.452 | 1.449 | 1.45 | 1.45
3 | Length | 0.312 | 0 | 0.005 | 0.312 | 0.307 | Caliper | 0.299 | 0.29 | 0.2825 | 0.29 | 0.2905
4 | Diameter | 0.625 |  |  | 0.625 | 0.625 | Micrometer | 0.62685 | 0.6244 | 0.6245 | 0.6251 | 0.62515
5 | Length | 0.9 |  |  | 0.9 | 0.9 | VMM | 0.8993 | 0.9013 | 0.8956 | 0.9008 | 0.9003
6 | Length | 1.9 |  |  | 1.9 | 1.9 | VMM | 1.911 | 1.9167 | 1.9274 | 1.9204 | 1.9123
7 | Radius | 0.388 |  |  | 0.388 | 0.388 | VMM | 0.3788 | 0.3813 | 0.3748 | 0.3773 | 0.3739
8 | Length | 1.025 |  |  | 1.025 | 1.025 | VMM | 1.0221 | 1.0248 | 1.0194 | 1.0238 | 1.0209
9 | Length | 0.125 |  |  | 0.125 | 0.125 | Caliper | 0.1135 | 0.12 | 0.1085 | 0.1185 | 0.116
10 | Length | 0.5 |  |  | 0.5 | 0.5 | VMM | 0.4916 | 0.4913 | 0.4892 | 0.4893 | 0.4928
11 | Radius | 0.125 |  |  | 0.125 | 0.125 | VMM | 0.1287 | 0.131 | 0.132 | 0.1334 | 0.1274
12 | Radius | 0.313 |  |  | 0.313 | 0.313 | VMM | 0.3155 | 0.3158 | 0.3149 | 0.2156 | 0.3157

## Print Page 1
3
4
10
8
1
5
6
7
11
2
9
12