## FAI
Customer |  | PO # | 5852 | Date Prepared | 2026-04-07 | First Article Report
Part Name | Inner Race Narrow 16 Sheave | Samples | 5 | Prepared by: | Meng
Part Number | H-41256 | Inch or mm | Inch | Revision | 3
| Type (Diameter Length Position etc.) | Nominal | + Tolerance | - Tolerance | High Limit | Low Limit | Method | Mfg. Sample 1 | Mfg. Sample 2 | Mfg. Sample 3 | Mfg. Sample 4 | Mfg. Sample 5
1 | Diameter | 0.312 | 0.003 | 0.003 | 0.315 | 0.309 | Micrometer | 0.3119 | 0.3118 | 0.31315 | 0.3122 | 0.31205
2 | Diameter | 0.191 | 0.002 | 0.002 | 0.193 | 0.189 | Caliper | 0.1895 | 0.1895 | 0.1895 | 0.189 | 0.189
3 | Length | 0.258 | 0.002 | 0.002 | 0.26 | 0.256 | Micrometer | 0.2573 | 0.25785 | 0.25875 | 0.2585 | 0.2581
4 | Length | 0.146 | 0.003 | 0.003 | 0.149 | 0.143 | VMM | 0.146 | 0.1456 | 0.1458 | 0.1459 | 0.1457
5 | Radius | 0.05 | 0.003 | 0.003 | 0.053 | 0.047 | VMM | 0.0477 | 0.0444 | 0.0479 | 0.0477 | 0.0478
6 | Diameter | 0.273 | 0.001 | 0.001 | 0.274 | 0.272 | Caliper | 0.273 | 0.2725 | 0.273 | 0.2725 | 0.2725
7 | Length | 0.056 | 0.003 | 0.003 | 0.059 | 0.053 | VMM | 0.0558 | 0.0564 | 0.0559 | 0.0553 | 0.0554
8 | Length | 0.187 | 0.003 | 0.003 | 0.19 | 0.184 | VMM | 0.1831 | 0.18305 | 0.182 | 0.18285 | 0.183
9 | Surface smoothness | 63 |  |  | 63 | 63

## Print Page 1
3
4
8
1
5
6
7
2
9