## FAI
Customer |  | PO # | 5756 | Date Prepared | 2026-04-07 | First Article Report
Part Name | Shear Tube | Samples | 5 | Prepared by: | Meng
Part Number | H-64089 | Inch or mm | Inch | Revision | 2
FAI | Type (Diameter Length Position etc.) | Nominal | + Tolerance | - Tolerance | High Limit | Low Limit | Method | Mfg. Sample 1 | Mfg. Sample 2 | Mfg. Sample 3 | Mfg. Sample 4 | Mfg. Sample 5
1 | Length | 0.65 | 0.005 | 0.005 | 0.655 | 0.645 | Micrometer | 0.6541 | 0.6503 | 0.6528 | 0.65255 | 0.653
2 | Diameter | 0.125 | 0.003 | 0.003 | 0.128 | 0.122 | Caliper | 0.1255 | 0.125 | 0.125 | 0.125 | 0.125
3 | Diameter | 0.15 | 0.003 | 0.003 | 0.153 | 0.147 | Micrometer | 0.1493 | 0.15025 | 0.14935 | 0.14995 | 0.15055
4 | Diameter | 0.17 | 0.001 | 0.001 | 0.171 | 0.169 | Micrometer | 0.16905 | 0.17025 | 0.1694 | 0.16945 | 0.1705
5 | Length | 0.15 | 0.003 | 0.003 | 0.153 | 0.147 | VMM | 0.1474 | 0.147 | 0.1454 | 0.1495 | 0.1508
6 | Diameter | 0.188 | 0.001 | 0.001 | 0.189 | 0.187 | Micrometer | 0.1881 | 0.1885 | 0.18865 | 0.18835 | 0.18855
7 | Length | 0.036 | 0.003 | 0.003 | 0.039 | 0.033 | Caliper | 0.039 | 0.039 | 0.035 | 0.0365 | 0.0375
8 | Length (Thread pitch) | 0.02 | 0.003 | 0.003 | 0.023 | 0.017 | Pitch gauge | OK | OK | OK | OK | OK
9 | Angle | 60 | 1 | 1 | 61 | 59 | VMM | 59.155 | 59.7585 | 59.8134 | 60.0288 | 59.8976
10 | Radius | 0.005 | 0 | 0.003 | 0.005 | 0.002 | VMM | 0.0041 | 0.0049 | 0.0045 | 0.0042 | 0.0046
11 | Surface smoothness | 32 |  |  | 32 | 32

## Print Page 1
3
4
10
9
1
5
6
7
8
2
11