## FAI
Customer |  | PO # |  | Date Prepared | 2/25/2026 | First Article Report
Part Name | Hex Weld Nuts | Samples | 5 | Prepared by: | Meng
Part Number | HL3M10 | Inch or mm | mm | Revision
FAI | Type (Diameter Length Position etc.) | Nominal | + Tolerance | - Tolerance | High Limit | Low Limit | Method | Mfg. Sample 1 | Mfg. Sample 2 | Mfg. Sample 3 | Mfg. Sample 4 | Mfg. Sample 5
A | Diameter | 18 | 0 | 0.27 | 18 | 17.73 | Caliper | 17.87 | 17.84 | 17.86 | 17.85 | 17.84
B | Length | 8 | 0.2 | 0.3 | 8.2 | 7.7 | Caliper | 8.02 | 8.01 | 8.02 | 8.05 | 8.05
C | Length | 20 |  |  | 20 | 20 | Caliper | 20.41 | 20.41 | 20.4 | 20.4 | 20.38
D | Length | 1 | 0.08 | 0.08 | 1.08 | 0.92 | Caliper | 0.99 | 1.08 | 1.05 | 1.07 | 1.05
E | Length | 1.8 | 0.13 | 0.13 | 1.93 | 1.67 | Caliper | 1.74 | 1.75 | 1.8 | 1.78 | 1.83
F | Diameter | 13.6 | 0 | 0.3 | 13.6 | 13.3 | Caliper | 13.45 | 13.44 | 13.42 | 13.41 | 13.41