## FAI
Customer |  | PO # |  | Date Prepared | 2026-04-22 | First Article Report
Part Name | Low Profile Truss | Samples | 5 | Prepared by: | Meng
Part Number | ELKPT5162 | Inch or mm | Inch | Revision
FAI | Type (Diameter Length Position etc.) | Nominal | + Tolerance | - Tolerance | High Limit | Low Limit | Method | Mfg. Sample 1 | Mfg. Sample 2 | Mfg. Sample 3 | Mfg. Sample 4 | Mfg. Sample 5
1 | Diameter | 0.305 |  |  | 0.305 | 0.305 | Caliper | 0.304 | 0.301 | 0.3035 | 0.304 | 0.301
2 | Length | 0.166 |  |  | 0.166 | 0.166 | Caliper | 0.1505 | 0.1495 | 0.147 | 0.15 | 0.148
3 | Diameter | 0.184 | 0 |  | 0.184 | 0.184 | Caliper | 0.1635 | 0.1665 | 0.165 | 0.1655 | 0.1645
4 | Length | 0.36 | 0.015 | 0.015 | 0.375 | 0.345 | Caliper | 0.366 | 0.3685 | 0.372 | 0.372 | 0.3725
5 | Length | 0.04 |  |  | 0.04 | 0.04 | Caliper | 0.043 | 0.042 | 0.042 | 0.0425 | 0.0425
6 | Length | 0.156 |  |  | 0.156 | 0.156 | Caliper | 0.1255 | 0.126 | 0.1275 | 0.13 | 0.135
7 | Diameter | 0.112 |  |  | 0.112 | 0.112 | Caliper | 0.12 | 0.1175 | 0.115 | 0.11 | 0.109
8 | Length | 0.097 | 0.014 | 0.014 | 0.111 | 0.083 | VMM | OK | OK | OK | OK | OK
9 | Angle | 25 |  |  | 25 | 25 | VMM | 29.25 | 32.4344 | 38.186 | 40.871 | 37.9455

## VI
Customer |  | PO # |  | Date Prepared | 2026-04-22 | Visual Inspection
Part Name | Low Profile Truss | Samples | 20 | Prepared by: | Meng
Part Number | ELKPT5162 | Inch or mm | Inch | Revision
Inspection Item | Types | Sample Size | Defects Found | Acceptance | Result | Note
1 | Burrs | 20 |  | 20 | PASS
2 | Surface Finish | 20 |  | 20 | PASS
3 | Coating | 20 |  | 20 | PASS

## Print Page 1
3
4
8
1
5
6
7
2
9