## FAI
Customer |  | PO # |  | Date Prepared | 2/10/2026 | First Article Report
Part Name | Ring Harness | Samples | 5 | Prepared by: | Meng
Part Number | C6462020106 | Inch or mm | mm | Revision | 6
FAI | Type (Diameter Length Position etc.) | Nominal | + Tolerance | - Tolerance | High Limit | Low Limit | Method | Mfg. Sample 1 | Mfg. Sample 2 | Mfg. Sample 3 | Mfg. Sample 4 | Mfg. Sample 5
1 | Diameter | 32 | 0.4 | 0.4 | 32.4 | 31.6 | Caliper | 31.73 | 32.1 | 31.89 | 31.9 | 31.89
2 | Diameter | 5 | 0.4 | 0.4 | 5.4 | 4.6 | Caliper | 5.01 | 5.04 | 5.02 | 5.08 | 5.01
3 | Length (gap) | 1.3 | 0 | 0.4 | 1.3 | 0.9 | Caliper | 1.85 | 0.93 | 1.57 | 1.23 | 1.2
4 | Length (gap) | 5.8 | 0.8 | 0.8 | 6.6 | 5 | Caliper | 6.2 | 5.92 | 5.44 | 7.09 | 6.33
5 | Diameter | 4 | 0.4 | 0.4 | 4.4 | 3.6 | Caliper | 3.99 | 3.99 | 3.96 | 3.99 | 3.99
6 | Length (height) | 15 | 0.4 | 0.4 | 15.4 | 14.6 |  | Cannot be measured reliably
7 | Radius | 4 | 0.4 | 0.4 | 4.4 | 3.6 | VMM | 5.2959 | 5.4066 | 5.1845 | 5.2828 | 5.5215
8 | Length (width) | 20 | 0.4 | 0.4 | 20.4 | 19.6 | Caliper | 20.39 | 20.32 | 20.13 | 20.09 | 20.22
9 | Radius | 7.5 | 0.4 | 0.4 | 7.9 | 7.1 | VMM | 7.5176 | 7.5318 | 7.4887 | 7.5125 | 7.4983
10 | Length | 15 | 0.4 | 0.4 | 15.4 | 14.6 | Caliper | 15.06 | 15.08 | 15.06 | 14.99 | 15.05
11 | Radius | 5 | 0.4 | 0.4 | 5.4 | 4.6 | VMM | 4.8518 | 4.693 | 4.6965 | 4.9326 | 4.914
12 | Diameter | 5 | 0.4 | 0.4 | 5.4 | 4.6 | Caliper | 4.99 | 5.02 | 4.98 | 4.98 | 4.99
13 | Length | 25 | 0.4 | 0.4 | 25.4 | 24.6 | Caliper | 24.69 | 24.89 | 24.8 | 24.88 | 24.92
14 | Radius | 2.5 | 0.4 | 0.4 | 2.9 | 2.1 | VMM | 2.3121 | 2.7089 | 2.43 | 2.4119 | 2.2446
15 | Radius | 1 | 0.4 | 0.4 | 1.4 | 0.6 | VMM | 1.3514 | 1.3225 | 1.3911 | 1.3142 | 1.2149
16 | Length (thickness) | 0.5 | 0.4 | 0.4 | 0.9 | 0.1 | Caliper | 0.5 | 0.49 | 0.49 | 0.48 | 0.49
17 | Length | 15.5 | 0.4 | 0.4 | 15.9 | 15.1 |  | Cannot be measured reliably
18 | Length | 21 | 0.4 | 0.4 | 21.4 | 20.6 |  | Cannot be measured reliably
19 | Diameter | 25.5 | 0.4 | 0.4 | 25.9 | 25.1 |  | Cannot be measured reliably
20 | Radius (Fillet) | 1 | 0.4 | 0.4 | 1.4 | 0.6 | VMM | 1.0857 | 1.1261 | 1.1601 | 1.1285 | 1.2565
21 | Length (thickness) | 1.6 | 0.4 | 0.4 | 2 | 1.2 | Caliper | 1.66 | 1.54 | 1.57 | 1.56 | 1.55
22 | Length (width) | 15 | 0 | 0.5 | 15 | 14.5 | Caliper | 14.97 | 14.98 | 15 | 14.97 | 14.97
23 | Diameter | 6.5 | 0.4 | 0.4 | 6.9 | 6.1 | Caliper | 6.46 | 6.47 | 6.42 | 6.4 | 6.45
24 | Length | 6 | 0.1 | 0.1 | 6.1 | 5.9 | Caliper | 6.07 | 5.93 | 5.98 | 5.96 | 6.01
25 | Length | 3 | 0.4 | 0.4 | 3.4 | 2.6 | Caliper | 2.94 | 2.96 | 2.99 | 2.97 | 2.95
26 | Length | 5 | 0.4 | 0.4 | 5.4 | 4.6 | Caliper | 4.86 | 4.99 | 4.89 | 4.92 | 4.99

## VI
Customer |  | PO # |  | Date Prepared | 2026-04-20 | Visual Inspection
Part Name | Ring Harness | Samples | 75 | Prepared by: | Meng
Part Number | C6462020106 | Inch or mm | mm | Revision | 6
Inspection Item | Requirement | Sample Size | Defects Found | Acceptance | Result | Note
1 | Damage | 75 | 0 | 75 | PASS
2 | Unfnished welding | 75 | 1 | 74 | OK
3 | Rust | 75 | 0 | 75 | PASS

## Print Page 1
1
2
3
4
5
8
7
6
9
10
11
12
13
14
15
16
17
18
19
20
21
22
23
24
25
26