## FAI
Customer |  | PO # |  | Date Prepared | 3/5/2026 | First Article Report
Part Name | J-Bolt, 1/4-20 | Samples | 5 | Prepared by: | Meng
Part Number | 2102829 | Inch or mm | Inch | Revision
FAI | Type (Diameter Length Position etc.) | Nominal | + Tolerance | - Tolerance | High Limit | Low Limit | Method | Mfg. Sample 1 | Mfg. Sample 2 | Mfg. Sample 3 | Mfg. Sample 4 | Mfg. Sample 5
| Length | 4.3 | 0.1 | 0.1 | 4.4 | 4.2 | Caliper | 4.3105 | 4.296 | 4.3325 | 4.319 | 4.317
2 | Length | 1.3 | 0.1 | 0.1 | 1.4 | 1.2 | Caliper | 1.371 | 1.377 | 1.3795 | 1.3745 | 1.386
3 | Length | 1.3 | 0.1 | 0.1 | 1.4 | 1.2 | Caliper | 1.273 | 1.2675 | 1.273 | 1.266 | 1.2675
4 | Length | 0.7 | 0.1 | 0.1 | 0.8 | 0.6 | Caliper | 0.7665 | 0.7605 | 0.7705 | 0.7645 | 0.762
5 | Length | 2.72 | 0.01 | 0.01 | 2.73 | 2.71 | Caliper | 3.114 | 3.0205 | 3.423 | 3.16 | 3.142
6 | Length | 1.3 | 0.1 | 0.1 | 1.4 | 1.2 | Caliper | 1.237 | 1.332 | 1.2625 | 1.276 | 1.294
7 | Radius | 0.35 | 0.1 | 0.1 | 0.45 | 0.25 | Caliper | 0.3579 | 0.3585 | 0.3575 | 0.3597 | 0.3584
8a | Major diameter (thread) | 0.24485 | 0.00405 | 0.00405 | 0.2489 | 0.2408 | VMM | 0.2352 | 0.2348 | 0.2344 | 0.2342 | 0.2342
8b | Minor diameter (thread) | 0.1876 | 0 | 0.01 | 0.1876 | 0.1776 | VMM | 0.1713 | 0.1717 | 0.1711 | 0.1726 | 0.1729
8c | Pitch diameter (thread) | 0.21455 | 0.00185 | 0.00185 | 0.2164 | 0.2127 | VMM | 0.2051 | 0.2048 | 0.2043 | 0.205 | 0.2051

## Print Page 1
3
4
1
5
6
8
2
7