## FAI
Customer |  | PO # |  | Date Prepared | 2026-03-17 | First Article Report
Part Name | 2" End cap | Samples | 5 | Prepared by: | Meng
Part Number | 16AI-14I200 | Inch or mm | mm | Revision
FAI | Type (Diameter Length Position etc.) | Nominal | + Tolerance | - Tolerance | High Limit | Low Limit | Method | Mfg. Sample 1 | Mfg. Sample 2 | Mfg. Sample 3 | Mfg. Sample 4 | Mfg. Sample 5
A | Diameter | 67.06 | 0.1 | 0.1 | 67.16 | 66.96 | Caliper | 67.11 | 67.11 | 67.11 | 67.11 | 67.11
B | Diameter | 56.9 | 0.1 | 0.1 | 57 | 56.8 | Caliper | 56.92 | 56.92 | 56.9 | 56.9 | 56.9
C | Length | 17.45 | 0.2 | 0.1 | 17.65 | 17.35 | Caliper | 17.47 | 17.47 | 17.47 | 17.46 | 17.46
D | Length | 6.48 | 0.1 | 0.05 | 6.58 | 6.43 | Caliper | 6.49 | 6.55 | 6.48 | 6.48 | 6.49
E | Length | 2.33 | 0.1 | 0.05 | 2.43 | 2.28 | VMM | 2.3296 | 2.3516 | 2.3516 | 2.3211 | 2.315
F | Angle | 37 |  |  | 37 | 37 | VMM | 37.28 | 36.8669 | 26.8385 | 36.7825 | 37.2696
G | Weight | [5 empty] | Scale | 364 | 364 | 364 | 365 | 364