## FAI
Customer |  | PO # |  | Date Prepared | 2026-03-17 | First Article Report
Part Name | 3" End cap | Samples | 5 | Prepared by: | Meng
Part Number | 16AI-14I300 | Inch or mm | mm | Revision
FAI | Type (Diameter Length Position etc.) | Nominal | + Tolerance | - Tolerance | High Limit | Low Limit | Method | Mfg. Sample 1 | Mfg. Sample 2 | Mfg. Sample 3 | Mfg. Sample 4 | Mfg. Sample 5
A | Diameter | 98.3 | 0.1 | 0.1 | 98.4 | 98.2 | Caliper | 98.29 | 98.33 | 98.33 | 98.33 | 98.33
B | Diameter | 83.82 | 0.1 | 0.1 | 83.92 | 83.72 | Caliper | 83.83 | 83.83 | 83.83 | 83.83 | 83.83
C | Length | 19.05 | 0.2 | 0.1 | 19.25 | 18.95 | Caliper | 19.1 | 19.11 | 19.11 | 19.12 | 19.11
D | Length | 7.87 | 0.1 | 0.05 | 7.97 | 7.82 | Caliper | 7.86 | 7.89 | 7.88 | 7.88 | 7.88
E | Length | 3.2 | 0.1 | 0.05 | 3.3 | 3.15 | VMM | 3.1974 | 3.3 | 3.2044 | 3.2866 | 3.3162
F | Angle | 37 |  |  | 37 | 37 | VMM | 37.0598 | 37.0903 | 37.0629 | 37.0612 | 37.812
G | Weight | [5 empty] | Scale | 925 | 927 | 926 | 926 | 926