## FAI
Customer |  | PO # |  | Date Prepared | 2026-03-17 | First Article Report
Part Name | 4" End cap | Samples | 5 | Prepared by: | Meng
Part Number | 16AI-14I400 | Inch or mm | mm | Revision
FAI | Type (Diameter Length Position etc.) | Nominal | + Tolerance | - Tolerance | High Limit | Low Limit | Method | Mfg. Sample 1 | Mfg. Sample 2 | Mfg. Sample 3 | Mfg. Sample 4 | Mfg. Sample 5
A | Diameter | 123.7 | 0.1 | 0.1 | 123.8 | 123.6 | Caliper | 123.69 | 123.67 | 123.81 | 123.65 | 123.67
B | Diameter | 109.14 | 0.1 | 0.1 | 109.24 | 109.04 | Caliper | 109.24 | 109.18 | 109.22 | 109.14 | 109.23
C | Length | 19.05 | 0.2 | 0.1 | 19.25 | 18.95 | Caliper | 19.09 | 19.09 | 19.13 | 19.1 | 19.08
D | Length | 7.87 | 0.1 | 0.05 | 7.97 | 7.82 | Caliper | 7.88 | 7.89 | 7.88 | 7.89 | 7.88
E | Length | 3.2 | 0.1 | 0.05 | 3.3 | 3.15 | VMM | 3.1786 | 3.2196 | 3.2026 | 3.1979 | 3.2366
F | Angle | 37 |  |  | 37 | 37 | VMM | 37.0663 | 37.0686 | 37.0039 | 37.1042 | 37.1501
G | Weight | [5 empty] | Scale | 1527 | 1525 | 1534 | 1522 | 1525