## FAI
Customer |  | PO # |  | Date Prepared | 2/20/2026 | First Article Report
Part Name | Probe Pin .167" Collar .118 tail | Samples | 10 | Prepared by: | Meng
Part Number | 328-0196-004 | Inch or mm | Inch | Revision | C
FAI | Type (Diameter Length Position etc.) | Nominal | + Tolerance | - Tolerance | High Limit | Low Limit | Method | Mfg. Sample 1 | Mfg. Sample 2 | Mfg. Sample 3 | Mfg. Sample 4 | Mfg. Sample 5
1 | Diameter | 0.1 | 0.005 | 0.005 | 0.105 | 0.095 | VMM | 0.0977 | 0.0978 | 0.0977 | 0.0977 | 0.0977
2 | Diameter | 0.04 | 0.005 | 0.005 | 0.045 | 0.035 | VMM | 0.0391 | 0.0391 | 0.039 | 0.0391 | 0.0391
3 | Length | 0.167 | 0.005 | 0.005 | 0.172 | 0.162 | VMM | 0.1656 | 0.1658 | 0.1658 | 0.1659 | 0.1656
4 | Length | 0.285 | 0.005 | 0.005 | 0.29 | 0.28 | VMM | 0.2839 | 0.2839 | 0.2841 | 0.2839 | 0.2837
5 | Length | 0.042 | 0.005 | 0.005 | 0.047 | 0.037 | VMM | 0.0397 | 0.0398 | 0.0397 | 0.0397 | 0.04
6 | Length | 0.07 | 0.005 | 0.005 | 0.075 | 0.065 | VMM | 0.0717 | 0.0717 | 0.0716 | 0.0716 | 0.072
7 | Length | 0.098 | 0.005 | 0.005 | 0.103 | 0.093 | VMM | 0.1035 | 0.1038 | 0.1036 | 0.1034 | 0.1038
8 | Length | 0.123 | 0.005 | 0.005 | 0.128 | 0.118 | VMM | 0.126 | 0.1262 | 0.1261 | 0.126 | 0.1263
9 | Length | 0.173 | 0.005 | 0.005 | 0.178 | 0.168 | VMM | 0.1771 | 0.1772 | 0.1775 | 0.1771 | 0.1783
10 | Radius | 0.02 | 0.005 | 0.005 | 0.025 | 0.015 | VMM | 0.0217 | 0.0221 | 0.0218 | 0.0215 | 0.0225
11 | Length | 0.016 | 0.005 | 0.005 | 0.021 | 0.011 | VMM | 0.0136 | 0.0137 | 0.0136 | 0.0136 | 0.0135
12 | Diameter | 0.04 | 0.005 | 0.005 | 0.045 | 0.035 | VMM | 0.0393 | 0.0394 | 0.0394 | 0.0395 | 0.0394
13 | Diameter | 0.08 | 0.005 | 0.005 | 0.085 | 0.075 | VMM | 0.0781 | 0.0781 | 0.0781 | 0.0781 | 0.0781
14 | Diameter | 0.062 | 0.005 | 0.005 | 0.067 | 0.057 | VMM | 0.0617 | 0.0618 | 0.0617 | 0.0618 | 0.0617
15 | Length | 0.01 | 0.005 | 0.005 | 0.015 | 0.005 | VMM | 0.0115 | 0.0102 | 0.011 | 0.0115 | 0.0113

## Print Page 1
1
2
3
4
5
6
7
8
9
10
11
12
13
14
15