## FAI
Customer |  | PO # | 5955 | Date Prepared | 2026-03-30 | First Article Report
Part Name |  | Samples | 5 | Prepared by: | Meng
Part Number | B79590 | Inch or mm | Inch | Revision
FAI | Type (Diameter Length Position etc.) | Nominal | + Tolerance | - Tolerance | High Limit | Low Limit | Method | Mfg. Sample 1 | Mfg. Sample 2 | Mfg. Sample 3 | Mfg. Sample 4 | Mfg. Sample 5
1 | Length | 4.02 |  | 0 | 4.02 | 4.02 | Caliper | 4.04 | 4.04 | 4.04 | 4.04 | 4.04
2 | Length | 5 |  | 0.18 | 5 | 4.82 | Caliper | 4.82 | 4.86 | 4.87 | 4.9 | 4.91
3 | Length | 14 |  |  | 14 | 14 | Caliper | 13.92 | 13.85 | 13.9 | 13.86 | 13.9
4 | Diameter | 8.5 | 0.22 | 0.22 | 8.72 | 8.28 | Caliper | 8.35 | 8.34 | 8.35 | 8.35 | 8.35
5 | Length | 2.5 |  | 0 | 2.5 | 2.5 | Caliper | 2.85 | 2.9 | 2.84 | 2.91 | 2.82
6 | Angle | 30 |  |  | 30 | 30
7 | Diameter | 10 |  |  | 10 | 10 | Caliper | 9.85 | 9.86 | 9.88 | 9.88 | 9.8
8 | Length | 1 |  |  | 1 | 1 | Caliper | 0.9 | 0.92 | 0.9 | 0.91 | 0.9
9 | Diameter | 8.5 | 0 |  | 8.5 | 8.5 | Caliper | 8.41 | 8.42 | 8.44 | 8.42 | 8.41

## Print Page 1
3
4
9
8
1
5
6
7
2