## FAI
Customer |  | PO # | 5812 | Date Prepared | 2026-03-30 | First Article Report
Part Name | Non-rotating channel washer | Samples | 4 | Prepared by: | Meng
Part Number | SU2188 | Inch or mm | Inch | Revision | 1
FAI | Type (Diameter Length Position etc.) | Nominal | + Tolerance | - Tolerance | High Limit | Low Limit | Method | Mfg. Sample 1 | Mfg. Sample 2 | Mfg. Sample 3 | Mfg. Sample 4
1 | Length | 1.25 | 0.02 | 0.02 | 1.27 | 1.23 | VMM | 1.2527 | 1.2547 | 1.2533 | 1.2519
2 | Length | 2.5 | 0.02 | 0.02 | 2.52 | 2.48 | VMM | 2.5067 | 2.5089 | 2.5053 | 2.5029
3 | Length | 0.53 | 0.02 | 0.02 | 0.55 | 0.51 | VMM | 0.5383 | 0.5313 | 0.5293 | 0.5314
4 | Length | 0.88 | 0.02 | 0.02 | 0.9 | 0.86 | VMM | 0.8852 | 0.8787 | 0.8772 | 0.8794
5 | Length | 1.22 | 0.02 | 0.02 | 1.24 | 1.2 | VMM | 1.2322 | 1.226 | 1.2251 | 1.2274
6 | Length | 1.75 | 0.02 | 0.02 | 1.77 | 1.73 | VMM | 1.7565 | 1.7559 | 1.7555 | 1.7579
7 | Diameter | 0.69 | 0.015625 | 0.015625 | 0.70562 | 0.67437 | VMM | 0.694 | 0.6947 | 0.6958 | 0.696
8 | Radius (fillet) | 0.06 | 0.02 | 0.02 | 0.08 | 0.04 | VMM | 0.0606 | 0.0667 | 0.0629 | 0.0597
9 | Length | 0.1 | 0.02 | 0.02 | 0.12 | 0.08 | VMM | 0.0915 | 0.1029 | 0.107 | 0.105
10 | Length | 0.39 | 0.02 | 0.02 | 0.41 | 0.37 | VMM | 0.3956 | 0.3947 | 0.392 | 0.3905
11 | Radius (fillet) | 0.13 | 0.02 | 0.02 | 0.15 | 0.11 | VMM | 0.1334 | 0.1317 | 0.123 | 0.134
12 | Radius (fillet) | 0.13 | 0.02 | 0.02 | 0.15 | 0.11 | VMM | 0.1333 | 0.1322 | 0.1396 | 0.134
13 | Length | 0.89 | 0.02 | 0.02 | 0.91 | 0.87 | VMM | 0.8962 | 0.899 | 0.903 | 0.8843
14 | Length | 1.61 | 0.02 | 0.02 | 1.63 | 1.59 | VMM | 1.6178 | 1.6209 | 1.613 | 1.6048

## Print Page 1
3
4
11
10
1
5
6
7
8
2
9
12
13
14