## FAI
Customer |  | PO # |  | Date Prepared | 2026-04-10 | First Article Report
Part Name | Inner Race 16 Sheave | Samples | 5 | Prepared by: | Meng
Part Number | H-19102B (MS-098) | Inch or mm | Inch | Revision | 5
| Type (Diameter Length Position etc.) | Nominal | + Tolerance | - Tolerance | High Limit | Low Limit | Method | Mfg. Sample 1 | Mfg. Sample 2 | Mfg. Sample 3 | Mfg. Sample 4 | Mfg. Sample 5
1 | Diameter | 0.312 | 0.003 | 0.003 | 0.315 | 0.309 | Micrometer | 0.31345 | 0.31255 | 0.3134 | 0.3134 | 0.3132
2 | Diameter | 0.191 | 0.002 | 0.002 | 0.193 | 0.189 | Caliper | 0.189 | 0.189 | 0.189 | 0.187 | 0.19
3 | Length | 0.326 | 0.003 | 0.003 | 0.329 | 0.323 | Micrometer | 0.32425 | 0.32845 | 0.32795 | 0.32785 | 0.32795
4 | Length | 0.218 | 0.003 | 0.003 | 0.221 | 0.215 | VMM | 0.2172 | 0.2177 | 0.2176 | 0.2175 | 0.2175
5 | Radius | 0.05 | 0.003 | 0.003 | 0.053 | 0.047 | VMM | 0.0536 | 0.0539 | 0.0538 | 0.0544 | 0.0538
6 | Diameter | 0.269 | 0.001 | 0.001 | 0.27 | 0.268 | Caliper | 0.2685 | 0.2695 | 0.27 | 0.2695 | 0.269
7 | Length | 0.054 | 0.003 | 0.003 | 0.057 | 0.051 | VMM | 0.0518 | 0.0526 | 0.0553 | 0.056 | 0.0542
8 | Length | 0.369 | 0.003 | 0.003 | 0.372 | 0.366 | VMM | 0.3756 | 0.3728 | 0.3762 | 0.377 | 0.377
9 | Surface smoothness | 63 |  |  | 63 | 63

## Print Page 1
3
4
8
1
5
6
7
2