## FAI
Customer |  | PO # | 5756 | Date Prepared | 2026-04-07 | First Article Report
Part Name | Inner Race 16 Sheave | Samples | 5 | Prepared by: | Meng
Part Number | H-19102B (MS-098) | Inch or mm | Inch | Revision | 5
| Type (Diameter Length Position etc.) | Nominal | + Tolerance | - Tolerance | High Limit | Low Limit | Method | Mfg. Sample 1 | Mfg. Sample 2 | Mfg. Sample 3 | Mfg. Sample 4 | Mfg. Sample 5
1 | Diameter | 0.312 | 0.003 | 0.003 | 0.315 | 0.309 | Micrometer | 0.31465 | 0.31295 | 0.31275 | 0.31285 | 0.3128
2 | Diameter | 0.191 | 0.002 | 0.002 | 0.193 | 0.189 | Caliper | 0.1895 | 0.189 | 0.189 | 0.1895 | 0.189
3 | Length | 0.326 | 0.003 | 0.003 | 0.329 | 0.323 | Micrometer | 0.32865 | 0.32735 | 0.32715 | 0.32795 | 0.3276
4 | Length | 0.218 | 0.003 | 0.003 | 0.221 | 0.215 | VMM | 0.2144 | 0.2151 | 0.214 | 0.2147 | 0.2151
5 | Radius | 0.05 | 0.003 | 0.003 | 0.053 | 0.047 | VMM | 0.0565 | 0.0572 | 0.0571 | 0.0583 | 0.0591
6 | Diameter | 0.269 | 0.001 | 0.001 | 0.27 | 0.268 | Caliper | 0.2695 | 0.2685 | 0.269 | 0.2695 | 0.268
7 | Length | 0.054 | 0.003 | 0.003 | 0.057 | 0.051 | VMM | 0.0609 | 0.0584 | 0.0581 | 0.0542 | 0.0511
8 | Length | 0.369 | 0.003 | 0.003 | 0.372 | 0.366 | VMM | 0.3801 | 0.3811 | 0.3808 | 0.3858 | 0.3871
9 | Surface smoothness | 63 |  |  | 63 | 63

## Print Page 1
3
4
8
1
5
6
7
2