## FAI
Customer |  | PO # |  | Date Prepared | 2/25/2026 | First Article Report
Part Name | Pin, Front Shock | Samples | 5 | Prepared by: | Meng
Part Number | 05426 | Inch or mm | Inch | Revision
FAI | Type (Diameter Length Position etc.) | Nominal | + Tolerance | - Tolerance | High Limit | Low Limit | Method | Mfg. Sample 1 | Mfg. Sample 2 | Mfg. Sample 3 | Mfg. Sample 4 | Mfg. Sample 5
1 | Diameter | 6.185 | 0.025 | 0.025 | 6.21 | 6.16 | VMM | 6.189 | 6.187 | 6.174 | 6.158 | 6.178
2 | Diameter | 0.81 | 0.01 | 0.01 | 0.82 | 0.8 | VMM | 0.809 | 0.8092 | 0.8112 | 0.811 | 0.8107
3 | Length | 0.1995 | 0.0095 | 0.0095 | 0.209 | 0.19 | VMM | 0.2071 | 0.2014 | 0.209 | 0.1996 | 0.1933
4 | Length | 3.385 | 0.01 | 0.01 | 3.395 | 3.375 | VMM | 3.387 | 3.3864 | 3.3869 | 3.389 | 3.3909
5 | Diameter | 0.177 |  |  | 0.177 | 0.177 | VMM | 0.1638 | 0.1627 | 0.1592 | 0.157 | 0.1615
6 | Length | 3.225 | 0.01 | 0.01 | 3.235 | 3.215 | VMM | 3.2235 | 3.2176 | 3.2153 | 3.2186 | 3.2282
7a | Length (Chamfer) | 0.06 | 0.01 | 0.01 | 0.07 | 0.05 | VMM | 0.0696 | 0.0556 | 0.0662 | 0.0581 | 0.0515
7b | Angle (Chamfer) | 45 | 1 | 1 | 46 | 44 | VMM | 44.6525 | 44.4002 | 44.2117 | 44.0965 | 44.8153
8a | Length (Chamfer) | 0.076 | 0.01 | 0.01 | 0.086 | 0.066 | VMM | 0.0998 | 0.0897 | 0.0964 | 0.0673 | 0.0853
8b | Angle (Chamfer) | 15 | 1 | 1 | 16 | 14 | VMM | 15.1543 | 15.325 | 15.224 | 15.22 | 15.1452
9 | Radius (Fillet) | 0.0175 | 0.0075 | 0.0075 | 0.025 | 0.01 | VMM | 0.0311 | 0.0278 | 0.0276 | 0.0199 | 0.0119

## Print Page 1
3
4
8b
8a
1
5
6
7a
7b
2
9