## FAI
Customer |  | PO # |  | Date Prepared | 2/23/2026 | First Article Report
Part Name | Cold headed Clevis PIN, .625 | Samples | 5 | Prepared by: | Meng
Part Number | 05974 | Inch or mm | Inch | Revision | C
FAI | Type (Diameter Length Position etc.) | Nominal | + Tolerance | - Tolerance | High Limit | Low Limit | Method | Mfg. Sample 1 | Mfg. Sample 2 | Mfg. Sample 3 | Mfg. Sample 4 | Mfg. Sample 5
1 | Diameter | 0.625 | 0 | 0.005 | 0.625 | 0.62 | VMM | 0.6239 | 0.6234 | 0.6243 | 0.6245 | 0.6233
2 | Diameter | 0.813 | 0.01 | 0.01 | 0.823 | 0.803 | VMM | 0.8129 | 0.8138 | 0.8114 | 0.812 | 0.8051
3 | Length | 0.2 | 0.01 | 0.01 | 0.21 | 0.19 | VMM | 0.1981 | 0.1948 | 0.1976 | 0.1992 | 0.2011
4 | Length | 4.375 | 0.02 | 0 | 4.395 | 4.375 | VMM | 4.3837 | 4.3854 | 4.3823 | 4.384 | 4.3781
5 | Diameter | 0.172 | 0.005 | 0.005 | 0.177 | 0.167 | VMM | 0.1683 | 0.1706 | 0.1707 | 0.1737 | 0.1684
6 | Length | 4.125 | 0.01 | 0.01 | 4.135 | 4.115 | VMM | 4.1238 | 4.1287 | 4.1199 | 4.12 | 4.1316
7a | Length (Chamfer) | 0.06 | 0.015 | 0.015 | 0.075 | 0.045 | VMM | 0.0525 | 0.0544 | 0.0509 | 0.0526 | 0.057
7b | Angle (Chamfer) | 45 | 1 | 1 | 46 | 44 | VMM | 44.5495 | 44.8049 | 44.8346 | 44.1619 | 44.2043
8 | Diameter | 0.56 | 0.03 | 0.03 | 0.59 | 0.53 | VMM | 0.534 | 0.5288 | 0.5319 | 0.5289 | 0.5275
9 | Length (Chamfer) | 0.063 | 0.015 | 0.015 | 0.078 | 0.048 | VMM | 0.0696 | 0.0765 | 0.0721 | 0.0769 | 0.0756
10 | Radius (Fillet) | 0.015 | 0.005 | 0.005 | 0.02 | 0.01 | VMM | 0.0408 | 0.0334 | 0.0268 | 0.0362 | 0.04

## Print Page 1
3
4
1
7a
6
5
8
2
7b
9
10