## FAI
Customer |  | PO # |  | Date Prepared | 2/24/2026 | First Article Report
Part Name | Cold Headed Clevis Pin, .875 | Samples | 5 | Prepared by: | Meng
Part Number | 05986 | Inch or mm | Inch | Revision | C
FAI | Type (Diameter Length Position etc.) | Nominal | + Tolerance | - Tolerance | High Limit | Low Limit | Method | Mfg. Sample 1 | Mfg. Sample 2 | Mfg. Sample 3 | Mfg. Sample 4 | Mfg. Sample 5
| Diameter | 0.875 | 0 | 0.005 | 0.875 | 0.87 | Caliper | 0.8725 | 0.8725 | 0.874 | 0.874 | 0.8745
2 | Diameter | 1.03 | 0.01 | 0.01 | 1.04 | 1.02 | Caliper | 1.0305 | 1.03 | 1.0315 | 1.03 | 1.0305
3 | Length | 0.31 | 0.01 | 0.01 | 0.32 | 0.3 | VMM | 0.3059 | 0.307 | 0.2975 | 0.3085 | 0.3074
4 | Length | 4.405 | 0.02 | 0 | 4.425 | 4.405 | Caliper | 4.4195 | 4.417 | 4.423 | 4.413 | 4.413
5 | Diameter | 0.172 | 0.005 | 0.005 | 0.177 | 0.167 | VMM | 0.169 | 0.1695 | 0.168 | 0.1675 | 0.1672
6 | Length | 4.125 | 0.01 | 0.01 | 4.135 | 4.115 | VMM | 4.1202 | 4.1288 | 4.1254 | 4.1209 | 4.1241
7a | Length (Chamfer) | 0.09 | 0.015 | 0.015 | 0.105 | 0.075 | VMM | 0.0792 | 0.0821 | 0.0774 | 0.075 | 0.0773
7b | Angle (Chamfer) | 45 | 1 | 1 | 46 | 44 | VMM | 44.5998 | 44.4304 | 45.0437 | 44.4978 | 44.6623
8 | Diameter | 0.75 | 0.03 | 0.03 | 0.78 | 0.72 | VMM | 0.7274 | 0.7327 | 0.7362 | 0.7334 | 0.7315
9 | Length (Chamfer) | 0.1 | 0.015 | 0.015 | 0.115 | 0.085 | VMM | 0.1194 | 0.1147 | 0.1123 | 0.1172 | 0.1164
10 | Radius (Fillet) | 0.015 | 0.005 | 0.005 | 0.02 | 0.01 | VMM | 0.0297 | 0.0129 | 0.0141 | 0.0168 | 0.0107

## Print Page 1
3
4
9
8
1
5
6
7a
7b
2
10