## FAI
Customer |  | PO # |  | Date Prepared | 03/02/2026 | First Article Report
Part Name | Standoff Spacer | Samples | 5 | Prepared by: | Meng
Part Number | 030040-0008A | Inch or mm | Inch | Revision
FAI | Type (Diameter Length Position etc.) | Nominal | + Tolerance | - Tolerance | High Limit | Low Limit | Method | Mfg. Sample 1 | Mfg. Sample 2 | Mfg. Sample 3 | Mfg. Sample 4 | Mfg. Sample 5
1 | Length | 0.06 | 0.01 | 0.01 | 0.07 | 0.05 | Caliper | 0.064 | 0.066 | 0.067 | 0.0665 | 0.0655
2 | Length | 0.75 | 0.01 | 0.01 | 0.76 | 0.74 | Micrometer | 0.7477 | 0.74825 | 0.7498 | 0.74665 | 0.74585
3 | Diameter | 0.31 | 0.01 | 0.01 | 0.32 | 0.3 | Caliper | 0.3115 | 0.306 | 0.3075 | 0.308 | 0.3085
4 | Diameter | 0.44 | 0.01 | 0.01 | 0.45 | 0.43 | Micrometer | 0.44025 | 0.44085 | 0.4406 | 0.4398 | 0.44025

## Print Page 1
D
3
4
1
2