## FAI
Customer |  | PO # |  | Date Prepared | 1/14/2026 | First Article Report
Part Name | Pinion Gear | Samples | 2 | Prepared by: | Meng
Part Number | 351358 | Inch or mm | Inch | Revision | 1
FAI | Type (Diameter Length Position etc.) | Nominal | + Tolerance | - Tolerance | High Limit | Low Limit | Method | Mfg. Sample 1 | Mfg. Sample 2
1 | Height | 3 | 0.01 | 0.01 | 3.01 | 2.99 | Caliper | 3.009 | 3.0065
2a | Length (Chamfer) | 0.063 | 0.015 | 0.015 | 0.078 | 0.048 | VMM | 0.065 | 0.057
2b | Angle (Chamfer) | 45 |  |  | 45 | 45 | VMM | 42.421 | 41.887
3 | Diameter | 3.06 | 0.005 | 0.005 | 3.065 | 3.055 | VMM | 3.065 | 3.057
4 | Length (Depth) | 0.95 | 0.015 | 0.015 | 0.965 | 0.935 | Caliper | 0.949 | 0.9415
6 | Diameter (Spline Minor) | 4.097 |  |  | 4.097 | 4.097 | VMM | 4.077 | 4.079
8 | Length (Whole Depth) | 0.524 |  |  | 0.524 | 0.524 | VMM | 0.529 | 0.53
10 | Diameter (Spline Major) | 5.14 | 0.005 | 0.005 | 5.145 | 5.135 | VMM | 5.135 | 5.136
11 | Number of Tooth | 23 | 0 | 0 | 23 | 23 | N/A | 23 | 23
13 | Diameter (Major) | 3.048 |  |  | 3.048 | 3.048 | VMM | 3.054 | 3.048
15 | Diameter (Minor) | 2.755 | 0.005 | 0.005 | 2.76 | 2.75 | VMM | 2.753 | 2.758
17 | Number of Tooth | 16 | 0 | 0 | 16 | 16 | N/A | 16 | 16

## Print Page 1
1
2a
3
4
5
6
7
8
9
10
11
12
13
14
15
16
17
2b