## FAI
Customer |  | PO # |  | Date Prepared | 1/9/2026 | First Article Report
Part Name | Probe Pin .167" Collar .188 tail | Samples | 5 | Prepared by: | PK
Part Number | 328-0196-004 | Inch or mm | Inch | Revision | 1
FAI | Type (Diameter Length Position etc.) | Nominal | + Tolerance | - Tolerance | High Limit | Low Limit | Method | Mfg. Sample 1 | Mfg. Sample 2 | Mfg. Sample 3 | Mfg. Sample 4 | Mfg. Sample 5
1 | Diameter | 0.1 | 0.005 | 0.005 | 0.105 | 0.095 | VMM | 0.097 | 0.097 | 0.097 | 0.097 | 0.098
2 | Diameter | 0.04 | 0.005 | 0.005 | 0.045 | 0.035 | VMM | 0.0385 | 0.039 | 0.039 | 0.0385 | 0.039
3 | Length | 0.167 | 0.005 | 0.005 | 0.172 | 0.162 | VMM | 0.165 | 0.165 | 0.165 | 0.165 | 0.166
4 | Length | 0.285 | 0.005 | 0.005 | 0.29 | 0.28 | VMM | 0.283 | 0.283 | 0.283 | 0.284 | 0.284
5 | Length | 0.042 | 0.005 | 0.005 | 0.047 | 0.037 | VMM | 0.04 | 0.04 | 0.04 | 0.04 | 0.039
6 | Length | 0.07 | 0.005 | 0.005 | 0.075 | 0.065 | VMM | 0.072 | 0.071 | 0.071 | 0.071 | 0.071
7 | Length | 0.098 | 0.005 | 0.005 | 0.103 | 0.093 | VMM | 0.104 | 0.103 | 0.103 | 0.103 | 0.103
8 | Length | 0.123 | 0.005 | 0.005 | 0.128 | 0.118 | VMM | 0.126 | 0.126 | 0.126 | 0.126 | 0.125
9 | Length | 0.173 | 0.005 | 0.005 | 0.178 | 0.168 | VMM | 0.177 | 0.177 | 0.176 | 0.178 | 0.176
10 | Radius | 0.02 | 0.005 | 0.005 | 0.025 | 0.015 | VMM | 0.022 | 0.022 | 0.022 | 0.022 | 0.022
11 | Length | 0.016 | 0.005 | 0.005 | 0.021 | 0.011 | VMM | 0.013 | 0.013 | 0.014 | 0.014 | 0.014
12 | Diameter | 0.04 | 0.005 | 0.005 | 0.045 | 0.035 | VMM | 0.038 | 0.038 | 0.039 | 0.038 | 0.038
13 | Diameter | 0.08 | 0.005 | 0.005 | 0.085 | 0.075 | VMM | 0.078 | 0.078 | 0.078 | 0.078 | 0.078
14 | Diameter | 0.062 | 0.005 | 0.005 | 0.067 | 0.057 | VMM | 0.06 | 0.06 | 0.059 | 0.06 | 0.06
15 | Length | 0.01 | 0.005 | 0.005 | 0.015 | 0.005 | VMM | 0.011 | 0.01 | 0.011 | 0.011 | 0.01

## Print Page 1
1
2
3
4
5
6
7
8
9
10
11
12
13
14
15