## FAI
Customer |  | PO # |  | Date Prepared | 1/9/2026 | First Article Report
Part Name | Socket Head Cap Screw | Samples | 5 | Prepared by: | PK
Part Number | 13599-05319 | Inch or mm | mm | Revision | 1
FAI | Type (Diameter Length Position etc.) | Nominal | + Tolerance | - Tolerance | High Limit | Low Limit | Method | Mfg. Sample 1 | Mfg. Sample 2 | Mfg. Sample 3 | Mfg. Sample 4 | Mfg. Sample 5
1 | Length | 10.1 | 0.075 | 0.075 | 10.175 | 10.025 | VMM | 10.11 | 10.11 | 10.11 | 10.1 | 10.11
2 | Length | 11.429 |  | 0 | 11.429 | 11.429 | VMM | 11.49 | 11.47 | 11.51 | 11.49 | 11.5
3 | Diameter | 17.23 |  | 0 | 17.23 | 17.23 | VMM | 17.71 | 17.7 | 17.69 | 17.7 | 17.69
4 | Length | 1.2 | 0 |  | 1.2 | 1.2 | VMM | 0.895 | 0.936 | 0.882 | 0.915 | 0.925
5 | Length | 11.785 | 0.215 | 0.215 | 12 | 11.57 | VMM | 12 | 12.29 | 11.95 | 12.13 | 11.9
6 | Length | 40 | 0.5 | 0.5 | 40.5 | 39.5 | VMM | 39.84 | 39.78 | 39.83 | 39.85 | 39.84
7 | Length | 6 |  | 0 | 6 | 6 | VMM | 6.95 | 7.16 | 6.81 | 7.12 | 7.03
8 | Radius | 0.6 |  | 0 | 0.6 | 0.6 | VMM | 0.65 | 0.865 | 0.713 | 1.067 | 0.9
9 | Diameter | 13.7 | 0 |  | 13.7 | 13.7 | VMM | 12.45 | 12.43 | 12.5 | 12.41 | 12.31
10 | Length | 1.75 |  |  | 1.75 | 1.75 | VMM | 1.721 | 1.74 | 1.73 | 1.73 | 1.735
11 | Diameter | 11.8675 | 0.1325 | 0.1325 | 12 | 11.735 | VMM | 11.85 | 11.81 | 11.71 | 11.86 | 11.78
12 | Diameter | 17.8675 | 0.1325 | 0.1325 | 18 | 17.735 |  | 17.71 | 17.7 | 17.69 | 17.7 | 17.69
13 | Angle | 120 |  | 0 | 120 | 120 | VMM
14 | Radius | 1.2 | 0 |  | 1.2 | 1.2 | VMM | 1.036 | 1.285 | 1.05 | 1.07 | 1.059
Note: | "13" can't be measured reliably

## Print Page 1
s
`
1
2
3
4
5
6
7
8
9
10
11
12
13
14