## FAI
Customer |  | PO # |  | Date Prepared | 1/21/2026 | First Article Report
Part Name | Tube Bushing for 0.69 Dist Tube | Samples | 5 | Prepared by: | PK
Part Number | 328-0196-004 | Inch or mm | Inch | Revision | 1
FAI | Type (Diameter Length Position etc.) | Nominal | + Tolerance | - Tolerance | High Limit | Low Limit | Method | Mfg. Sample 1 | Mfg. Sample 2 | Mfg. Sample 3 | Mfg. Sample 4 | Mfg. Sample 5
1 | Diameter | 1.102 | 0.001 | 0.001 | 1.103 | 1.101 | Caliper | 1.102 | 1.1015 | 1.101 | 1.1015 | 1.102
2 | Radius | 0.31 | 0.016 | 0 | 0.326 | 0.31 | VMM | 0.029 | 0.029 | 0.029 | 0.028 | 0.029
3 | Length (Height) | 0.406 | 0.016 | 0.016 | 0.422 | 0.39 | Caliper | 0.4025 | 0.4025 | 0.4035 | 0.402 | 0.402
4 | Diameter | 1.11 | 0.001 | 0.001 | 1.111 | 1.109 | Caliper | 1.109 | 1.109 | 1.109 | 1.109 | 1.109
5 | Diameter | 0.691 | 0.001 | 0.001 | 0.692 | 0.69 | Caliper | 0.691 | 0.6915 | 0.6915 | 0.691 | 0.69

## Print Page 1
1
2
3
4
5