## FAI
Customer |  | PO # |  | Date Prepared | 3/4/2026 | First Article Report
Part Name | M6, Series 45 Molded in Insert | Samples | 5 | Prepared by: | Meng
Part Number | ADDA-Series 45 | Inch or mm | Inch | Revision
FAI | Type (Diameter Length Position etc.) | Nominal | + Tolerance | - Tolerance | High Limit | Low Limit | Method | Mfg. Sample 1 | Mfg. Sample 2 | Mfg. Sample 3 | Mfg. Sample 4 | Mfg. Sample 5
1 | Diameter | 0.375 | 0.005 | 0.005 | 0.38 | 0.37 | VMM | 0.3743 | 0.3744 | 0.3749 | 0.3747 | 0.3746
2 | Length | 0.433 | 0.005 | 0.005 | 0.438 | 0.428 | VMM | 0.4196 | 0.4194 | 0.4197 | 0.4196 | 0.4197
3 | Radius | 0.01 | 0.01 | 0.01 | 0.02 | 0 | VMM | 0.0442 | 0.0455 | 0.042 | 0.0453 | 0.0421
4 | Length | 0.485 | 0.005 | 0.005 | 0.49 | 0.48 | VMM | 0.4869 | 0.4843 | 0.4863 | 0.4876 | 0.4864
5 | Diameter | 0.357 | 0.005 | 0.005 | 0.362 | 0.352 | VMM | 0.3578 | 0.361 | 0.3595 | 0.3601 | 0.3572
6 | Diameter | 0.313 | 0.005 | 0.005 | 0.318 | 0.308 | VMM | 0.314 | 0.3174 | 0.3159 | 0.3164 | 0.3134
7 | Diameter | 0.357 | 0.005 | 0.005 | 0.362 | 0.352 | VMM | 0.3553 | 0.3556 | 0.3552 | 0.3548 | 0.3548
8 | Length | 0.065 | 0.005 | 0.005 | 0.07 | 0.06 | VMM | 0.0684 | 0.0661 | 0.0681 | 0.074 | 0.0699
9 | Length | 0.08 | 0.01 | 0.01 | 0.09 | 0.07 | VMM | 0.0796 | 0.0801 | 0.0792 | 0.0763 | 0.0789
10 | Length | 0.125 | 0.005 | 0.005 | 0.13 | 0.12 | VMM | 0.1191 | 0.1192 | 0.1192 | 0.1199 | 0.1195
11 | Length | 0.15 | 0.005 | 0.005 | 0.155 | 0.145 | VMM | 0.1443 | 0.1438 | 0.1443 | 0.1478 | 0.1443
12 | Diameter | 0.087 | 0.005 | 0.005 | 0.092 | 0.082 | VMM | 0.0912 | 0.0899 | 0.0899 | 0.0895 | 0.094
13 | Angle | 24 | 1 | 1 | 25 | 23 | VMM | 23.9714 | 24.093 | 23.9488 | 23.8977 | 23.9736
14 | Length | 0.01 | 0.01 | 0.01 | 0.02 | 0 | VMM | 0.0162 | 0.0157 | 0.0161 | 0.0115 | 0.0156
15a | Length (Chamfer) | 0.003 | 0.005 | 0.002 | 0.008 | 0.001 | VMM
15b | Angle (Chamfer) | 45 | 1 | 1 | 46 | 44 | VMM

## Print Page 1
3
4
11
8
1
5
6
7
10
2
9
12
13
14
15a
15b