## FAI
Customer |  | PO # |  | Date Prepared | 2026-05-05 | First Article Report
Part Name | Mounting Nut | Samples | 5 | Prepared by: | Meng
Part Number | 031-1683-261 | Inch or mm | Inch | Revision
FAI | Type (Diameter Length Position etc.) | Nominal | + Tolerance | - Tolerance | High Limit | Low Limit | Method | Mfg. Sample 1 | Mfg. Sample 2 | Mfg. Sample 3 | Mfg. Sample 4 | Mfg. Sample 5
1 | Diameter | 0.312 | 0.003 | 0.003 | 0.315 | 0.309 | Micrometer | 0.31225 | 0.3138 | 0.3126 | 0.31245 | 0.31245
2 | Length | 0.094 | 0.003 | 0.003 | 0.097 | 0.091 | Micrometer | 0.0951 | 0.09445 | 0.0949 | 0.0937 | 0.094
3 | Angle | 30 | 2 | 2 | 32 | 28 | VMM | 30.4921 | 30.7684 | 30.5514 | 30.3786 | 30.751
4 | Diameter (Thread) | 0.25 |  |  | 0.226 | 0.2188 | Caliper | 0.2185 | 0.219 | 0.2185 | 0.219 | 0.22
5 | Length (Thread Pitch) | 0.027778 |  |  | 0.027778 | 0.027778 | Pitch gauge | OK | OK | OK | OK | OK

## VI
Customer |  | PO # |  | Date Prepared | 2026-05-05 | Visual Inspection
Part Name | Mounting Nut | Samples | 50 | Prepared by: | Meng
Part Number | 031-1683-261 | Inch or mm | Inch | Revision
Inspection Item | Types | Sample Size | Defects Found | Acceptance | Result | Note
1 | Free from damage | 50 | 0 | 50 | PASS
2 | Dent | 50 | 0 | 50 | PASS
3 | Crack | 50 | 0 | 50 | PASS
4 | Rusty | 50 | 0 | 50 | PASS
5 | Scratch marks | 50 | 0 | 50 | PASS
6 | Burr & sharp edges | 50 | 0 | 50 | PASS
7 | Hole shift | 50 | 0 | 50 | PASS
8 | Plating | 50 | 0 | 50 | PASS

## Print Page 1
3
4
1
2
5