## FAI
Customer |  | PO # | 5737 | Date Prepared | 2026-04-30 | First Article Report
Part Name | Sprocket 17T #40 | Samples | 5 | Prepared by: | Meng
Part Number | A5106 | Inch or mm | Inch | Revision | A
FAI | Type (Diameter Length Position etc.) | Nominal | + Tolerance | - Tolerance | High Limit | Low Limit | Method | Mfg. Sample 1 | Mfg. Sample 2 | Mfg. Sample 3 | Mfg. Sample 4 | Mfg. Sample 5
1 | Length | 1 |  |  | 1 | 1 | Caliper | 0.9995 | 1 | 0.9985 | 0.9985 | 0.9995
2 | Length | 0.2665 | 0.0175 | 0.0175 | 0.284 | 0.249 | Caliper | 0.2805 | 0.283 | 0.28 | 0.28 | 0.281
3 | Diameter | 1.5 |  |  | 1.5 | 1.5 | Caliper | 1.5 | 1.5025 | 1.501 | 1.501 | 1.5025
4 | Length | 0.892 | 0.003 | 0 | 0.895 | 0.892 | Caliper | 0.8935 | 0.893 | 0.8935 | 0.894 | 0.8945
5 | Diameter | 2.98 |  |  | 2.98 | 2.98 | Caliper | 2.961 | 2.9605 | 2.9605 | 2.9625 | 2.9665
6 | Number of teeth | 17 |  |  | 17 | 17 | Vision | 17 | 17 | 17 | 17 | 17
7 | Length (Chamfer) | 0.06 |  |  | 0.06 | 0.06 | Caliper | 0.0625 | 0.0635 | 0.069 | 0.065 | 0.062

## VI
Customer |  | PO # | 5737 | Date Prepared | 2026-04-30 | Visual Inspection
Part Name | Sprocket 17T #40 | Samples | 33 | Prepared by: | Meng
Part Number | A5106 | Inch or mm | Inch | Revision | A
Inspection Item | Types | Sample Size | Defects Found | Acceptance | Result | Note
1 | Free from damage | 33 | 0 | 33 | OK
2 | Dent | 33 | 1 | 32 | OK
3 | Crack | 33 | 0 | 33 | OK
4 | Rusty | 33 | 0 | 33 | OK
5 | Scratch marks | 33 | 33 | 0 | OK
6 | Burr & sharp edges | 33 | 0 | 33 | OK
7 | Hole shift | 33 | 0 | 33 | OK
8 | Plating | 33 | 0 | 33 | OK

## Print Page 1
3
4
1
5
6
7
2