## FAI
Vendor |  | PO # |  | Date Prepared | 2026-04-29 | First Article Report
Part Name | BUSHING,SHIELDING,CRIMP | Samples | 5 | Prepared by: | Meng
Part Number | 10166608 | Inch or mm | mm | Revision | B
FAI | Type (Diameter Length Position etc.) | Nominal | + Tolerance | - Tolerance | High Limit | Low Limit | Method | Mfg. Sample 1 | Mfg. Sample 2 | Mfg. Sample 3 | Mfg. Sample 4 | Mfg. Sample 5
1 | Length | 0.3 | 0.05 | 0.05 | 0.35 | 0.25 | Caliper | 0.29 | 0.32 | 0.31 | 0.32 | 0.3
2 | Length | 3 | 0.2 | 0 | 3.2 | 3 | Caliper | 2.99 | 3.05 | 3.04 | 3.04 | 2.97
3 | Length | 1.5 | 0.01 | 0.01 | 1.51 | 1.49 | Caliper | 1.46 | 1.5 | 1.48 | 1.48 | 1.47
4 | Length | 17.5 | 0.02 | 0.02 | 17.52 | 17.48 | VMM | 17.4865 | 17.495 | 17.4755 | 17.49 | 17.475
5 | Length | 22 | 0.02 | 0.02 | 22.02 | 21.98 | VMM | 21.991 | 21.989 | 21.9715 | 21.9983 | 21.9709
6 | Length | 25 | 0 | 0.2 | 25 | 24.8 | Caliper | 24.94 | 24.9 | 24.9 | 24.92 | 24.92
7 | Length | 2 | 0.5 | 0 | 2.5 | 2 | Caliper | 2.0361 | 2.1 | 2.047 | 2.0611 | 2.1363
8 | Diameter | 10.3 | 0.05 | 0.05 | 10.35 | 10.25 | Micrometer | 10.327 | 10.33 | 10.294 | 10.377 | 10.316
9 | Diameter | 9 | 0.03 | 0.02 | 9.03 | 8.98 | Caliper | 8.93 | 8.97 | 8.92 | 8.99 | 8.96
10 | Diameter | 9 | 0 | 0.1 | 9 | 8.9 | Caliper | 8.87 | 8.97 | 8.89 | 8.92 | 8.92
11 | Diameter | 9.6 | 0.05 | 0.05 | 9.65 | 9.55 | Micrometer | 9.704 | 9.681 | 9.701 | 9.688 | 9.69

## VI
Customer |  | PO # |  | Date Prepared | 2026-04-29 | Visual Inspection
Part Name | BUSHING,SHIELDING,CRIMP | Samples | 30 | Prepared by: | Meng
Part Number | 10166608 | Inch or mm | mm | Revision | B
Inspection Item | Types | Sample Size | Defects Found | Acceptance | Result | Note
1 | Slot cut out | 30 | 30 | 0 |  | Slot cut out should be half circle not rectangle

## Print Page 1
3
4
11
8
1
5
6
7
10
2
9