## FAI
Customer |  | PO # |  | Date Prepared | 2026-04-29 | First Article Report
Part Name | BUSHING,SHIELDING,CRIMP | Samples | 5 | Prepared by: | Meng
Part Number | 10166608 | Inch or mm | mm | Revision | B
FAI | Type (Diameter Length Position etc.) | Nominal | + Tolerance | - Tolerance | High Limit | Low Limit | Method | Mfg. Sample 1 | Mfg. Sample 2 | Mfg. Sample 3 | Mfg. Sample 4 | Mfg. Sample 5
1 | Length | 0.3 | 0.05 | 0.05 | 0.35 | 0.25 | Caliper | 0.43 | 0.37 | 0.44 | 0.48 | 0.51
2 | Length | 3 | 0.2 | 0 | 3.2 | 3 | Caliper | 2.15 | 2.97 | 2.99 | 2.98 | 2.98
3 | Length | 1.5 | 0.01 | 0.01 | 1.51 | 1.49 | Caliper | 1.5 | 1.51 | 1.49 | 1.45 | 1.46
4 | Length | 17.5 | 0.02 | 0.02 | 17.52 | 17.48 | VMM | 17.7185 | 17.6314 | 17.5801 | 17.8506 | 17.5977
5 | Length | 22 | 0.02 | 0.02 | 22.02 | 21.98 | VMM | 22.1902 | 20.9864 | 22.0795 | 22.3487 | 22.0819
6 | Length | 25 | 0 | 0.2 | 25 | 24.8 | Caliper | 25.04 | 25.05 | 25.08 | 25.06 | 25.09
7 | Length | 2 | 0.5 | 0 | 2.5 | 2 | Caliper | 1.92 | 1.93 | 1.95 | 1.92 | 1.97
8 | Diameter | 10.3 | 0.05 | 0.05 | 10.35 | 10.25 | Micrometer | 10.315 | 10.317 | 10.243 | 10.285 | 10.267
9 | Diameter | 9 | 0.03 | 0.02 | 9.03 | 8.98 | Caliper | 9.06 | 9.1 | 9.1 | 9.12 | 9.09
10 | Diameter | 9 | 0 | 0.1 | 9 | 8.9 | Caliper | 9.08 | 9.15 | 9.12 | 9.11 | 9.14
11 | Diameter | 9.6 | 0.05 | 0.05 | 9.65 | 9.55 | Micrometer | 9.683 | 9.686 | 9.686 | 9.711 | 9.683

## VI
Customer |  | PO # |  | Date Prepared | 2026-04-29 | Visual Inspection
Part Name | BUSHING,SHIELDING,CRIMP | Samples | 9 | Prepared by: | Meng
Part Number | 10166608 | Inch or mm | mm | Revision | B
Inspection Item | Types | Sample Size | Defects Found | Acceptance | Result | Note
1 | Slot cut out | 9 | 9 | 0 |  | Slot cut out should be half circle not rectangle
2 | Notch | 9 | 9 | 0 |  | Samples has two notch while drawing has one

## Print Page 1
3
4
11
8
1
5
6
7
10
2
9