## FAI
Customer |  | PO # |  | Date Prepared | 2026-04-29 | First Article Report
Part Name | RCH Box | Samples | 5 | Prepared by: | Meng
Part Number | 10169446 | Inch or mm | mm | Revision | D
FAI | Type (Diameter Length Position etc.) | Nominal | + Tolerance | - Tolerance | High Limit | Low Limit | Method | Mfg. Sample 1 | Mfg. Sample 2 | Mfg. Sample 3 | Mfg. Sample 4 | Mfg. Sample 5
1 | Diameter | 24 | 0.2 | 0.2 | 24.2 | 23.8 | Caliper | 23.94 | 23.98 | 23.99 | 23.95 | 23.93
2 | Length | 26 | 0 | 0.1 | 26 | 25.9 | Caliper | 25.93 | 25.99 | 25.99 | 25.99 | 25.93
3 | Diameter | 22 | 0.2 | 0.2 | 22.2 | 21.8 | Caliper | 22.05 | 22.04 | 22.05 | 22.07 | 22.03
4 | Length | 21.1 | 0.1 | 0.1 | 21.2 | 21 | Caliper | 21.16 | 21.17 | 21.28 | 21.16 | 21.19
5 | Length | 15.8 | 0.1 | 0.1 | 15.9 | 15.7 | Caliper | 15.75 | 15.85 | 15.89 | 15.87 | 15.89
6 | Length | 12.8 | 0.1 | 0.1 | 12.9 | 12.7 | Caliper | 12.9 | 12.88 | 12.89 | 12.82 | 12.87
7 | Length | 9.5 | 0.1 | 0.1 | 9.6 | 9.4 | Caliper
8 | Diameter | 23.8 | 0 | 0.1 | 23.8 | 23.7 | Caliper | 23.81 | 23.79 | 23.79 | 23.76 | 23.76
9 | Diameter | 23.4 | 0.1 | 0 | 23.5 | 23.4 | Caliper | 23.54 | 23.497 | 23.49 | 23.46 | 23.44
10 | Length | 1.5 | 0.1 | 0.1 | 1.6 | 1.4 | Caliper | 1.55 | 1.54 | 1.57 | 1.56 | 1.54
11 | Diameter | 16.9 | 0.1 | 0 | 17 | 16.9 | Caliper | 16.9 | 16.9 | 16.9 | 16.9 | 16.9
12 | Diameter | 14.2 | 0.1 | 0 | 14.3 | 14.2 | Caliper | 14.24 | 14.23 | 14.24 | 14.22 | 14.22
13 | Diameter | 22.4 | 0.2 | 0.2 | 22.6 | 22.2 | Caliper
14 | Length (Thread pitch) | 7/8-16UN |  |  |  |  | Caliper | OK | OK | OK | OK | OK
15 | Diameter | 15.2 | 0.2 | 0.2 | 15.4 | 15 | Caliper
16 | Length | 7 | 0.1 | 0 | 7.1 | 7 | Caliper | 7.07 | 7.08 | 7.06 | 7.08 | 7.06
17 | Length | 6.7 | 0.1 | 0 | 6.8 | 6.7 | Caliper | 6.7 | 6.8 | 6.86 | 6.79 | 6.8
18 | Diameter | 18.5 | 0.1 | 0 | 18.6 | 18.5 | Caliper | 18.6 | 18.6 | 18.59 | 18.59 | 18.6

## VI
Customer |  | PO # |  | Date Prepared | 2026-04-29 | Visual Inspection
Part Name | RCH Box | Samples | 29 | Prepared by: | Meng
Part Number | 10169446 | Inch or mm | mm | Revision | D
Inspection Item | Types | Sample Size | Defects Found | Acceptance | Result | Note
1 | Burrs | 29 | 0 | 29 | PASS
2 | Surface Finish | 29 |  | 29 | PASS
3 | Coating | 29 |  | 29 | PASS

## Print Page 1
3
4
11
8
1
5
6
7
10
2
9
12
13
14
15
16
17
18