## FAI
Customer |  | PO # | 5859 | Date Prepared | 2026-04-29 | First Article Report
Part Name | Ball Studs | Samples | 5 | Prepared by: | Meng
Part Number | 9636 | Inch or mm | mm | Revision | B
FAI | Type (Diameter Length Position etc.) | Nominal | + Tolerance | - Tolerance | High Limit | Low Limit | Method | Mfg. Sample 1 | Mfg. Sample 2 | Mfg. Sample 3 | Mfg. Sample 4 | Mfg. Sample 5
1 | Length | 13 | 1.5 | 1.5 | 14.5 | 11.5 | Micrometer | 12.955 | 12.958 | 12.988 | 12.973 | 12.955
2 | Diameter | 10 | 1.5 | 1.5 | 11.5 | 8.5 | Micrometer | 9.957 | 10.002 | 10.009 | 10.027 | 9.974
3 | Length | 24 | 1.5 | 1.5 | 25.5 | 22.5 | Caliper | 23.9 | 23.88 | 23.89 | 23.89 | 23.87
4 | Diameter | 4.4 | 1.5 | 1.5 | 5.9 | 2.9 | VMM | 3.9734 | 4.2144 | 4.3262 | 4.0959 | 4.1092
5 | Radius | 5 | 1.5 | 1.5 | 6.5 | 3.5 | VMM | 4.9734 | 5.0008 | 5.0068 | 5.0113 | 4.9887
6 | Diameter | 7.1 | 1.5 | 1.5 | 8.6 | 5.6 | Caliper | 7.25 | 7.28 | 7.29 | 7.29 | 7.27
7 | Radius (Fillet) | 1 | 1.5 | 1.5 | 2.5 | -0.5 | VMM | 1.0833 | 1.04 | 1.1477 | 1.0658 | 1.103
8 | Length | 3 | 1.5 | 1.5 | 4.5 | 1.5 | Caliper | 3.06 | 3.06 | 3.06 | 3.05 | 3.07
9 | Length | 7.5 | 1.5 | 1.5 | 9 | 6 | Caliper | 7.76 | 7.65 | 7.81 | 7.72 | 7.62
10 | Angle | 110 | 1 | 1 | 111 | 109 | VMM | 122.81 | 121.707 | 122.9659 | 122.6022 | 124.2695
11 | Diameter | 10.7 | 1.5 | 1.5 | 12.2 | 9.2 | Caliper | 10.59 | 10.79 | 10.79 | 10.83 | 10.73
12a | Diameter (Thread) | 8 | 1.5 | 1.5 | 9.5 | 6.5 | Caliper | 7.84 | 7.91 | 7.84 | 7.84 | 7.86
12b | Length (Thread pitch) | 1.25 |  |  | 0.25 | 1.25 | Pitch gauge | OK | OK | OK | OK | OK

## VI
Customer |  | PO # | 5859 | Date Prepared | 2026-04-29 | Visual Inspection
Part Name | Ball Studs | Samples | 20 | Prepared by: | Meng
Part Number | 9636 | Inch or mm | mm | Revision | B
Inspection Item | Types | Sample Size | Defects Found | Acceptance | Result | Note
1 | Burrs | 20 | 0 | 20 | PASS
2 | Surface Finish | 20 | 0 | 20 | PASS

## Print Page 1
3
4
11
8
1
5
6
7
10
2
9
12a
12b