## FAI
Customer |  | PO # |  | Date Prepared | 2026-04-01 | First Article Report
Part Name | Female connector pin | Samples | 5 | Prepared by: | Meng
Part Number | 929437B | Inch or mm | Inch | Revision | B
FAI | Type (Diameter Length Position etc.) | Nominal | + Tolerance | - Tolerance | High Limit | Low Limit | Method | Mfg. Sample 1 | Mfg. Sample 2 | Mfg. Sample 3 | Mfg. Sample 4 | Mfg. Sample 5
1 | Length | 0.01 | 0.006 | 0.006 | 0.016 | 0.004 | VMM | 0.0084 | 0.0046 | 0.0084 | 0.008 | 0.0082
2 | Diameter | 0.175 | 0.006 | 0.006 | 0.181 | 0.169 | Micrometer | 0.17535 | 0.17465 | 0.17445 | 0.17455 | 0.17345
3 | Length | 0.65 | 0.006 | 0.006 | 0.656 | 0.644 | Micrometer | 0.64905 | 0.64965 | 0.64975 | 0.6493 | 0.6496
4 | Diameter | 0.105 | 0.002 | 0.002 | 0.107 | 0.103 | Micrometer | 0.1037 | 0.10555 | 0.10405 | 0.1048 | 0.1042
5 | Diameter | 0.0695 | 0.0005 | 0.0005 | 0.07 | 0.069 | Caliper | 0.069 | 0.069 | 0.069 | 0.069 | 0.069
6 | Diameter | 0.125 | 0.006 | 0.006 | 0.131 | 0.119 | Micrometer | 0.1258 | 0.12625 | 0.1278 | 0.1256 | 0.12765
7 | Diameter | 0.065 | 0.006 | 0.006 | 0.071 | 0.059 | Caliper | 0.061 | 0.0615 | 0.0645 | 0.065 | 0.065
8 | Length | 0.225 | 0.006 | 0.006 | 0.231 | 0.219 | Caliper | 0.223 | 0.2215 | 0.2205 | 0.2225 | 0.2215
9 | Length | 0.065 | 0.006 | 0.006 | 0.071 | 0.059 | VMM | 0.064 | 0.0662 | 0.0654 | 0.0686 | 0.0647
10 | Angle | 30 | 1 | 1 | 31 | 29 | VMM | 29.9831 | 30.0159 | 29.9762 | 30.4963 | 29.8415
11 | Length | 0.02 | 0 | 0.006 | 0.02 | 0.014 | VMM | 0.0143 | 0.0142 | 0.0179 | 0.0171 | 0.0184
12 | Length | 0.01 | 0 | 0.006 | 0.01 | 0.004 | VMM | 0.0089 | 0.0099 | 0.0099 | 0.0098 | 0.0099
13 | Length | 0.25 | 0.006 | 0.006 | 0.256 | 0.244 | Caliper | 0.2485 | 0.2485 | 0.248 | 0.249 | 0.2485

## Print Page 1
3
4
11
8
1
5
6
7
10
2
9
12
13