## FAI
Customer |  | PO # |  | Date Prepared | 2/19/2026 | First Article Report
Part Name | Screw with Washer | Samples | 5 | Prepared by: | Meng
Part Number | SCBS3-6 | Inch or mm | mm | Revision
FAI | Type (Diameter Length Position etc.) | Nominal | + Tolerance | - Tolerance | High Limit | Low Limit | Method | Mfg. Sample 1 | Mfg. Sample 2 | Mfg. Sample 3 | Mfg. Sample 4 | Mfg. Sample 5
A | Diameter | 5.5 |  |  | 5.5 | 5.5 | Caliper | 5.39 | 5.38 | 5.37 | 5.37 | 5.38
B | Length | 2.5 |  |  | 2.5 | 2.5 | Caliper | 2.54 | 2.49 | 2.51 | 2.51 | 2.52
C | Diameter | 5.5 |  |  | 5.5 | 5.5 | Caliper | 5.06 | 5.05 | 5.03 | 5.03 | 5.06
D | Diameter (Washer) | 7 |  |  | 7 | 7 | Caliper | 6.94 | 6.95 | 6.9 | 6.94 | 6.93
E | Length | 3 |  |  | 3 | 3 | Caliper | 2.9 | 2.92 | 2.95 | 2.92 | 2.93
(a) | Length | 3 |  |  | 3 | 3 | Caliper | 2 | 1.88 | 2.04 | 1.76 | 2.04
M | Diameter (Thread) | 3 |  |  | 3 | 3 | Caliper | 2.91 | 2.92 | 2.9 | 2.92 | 2.9
P | Length (Thread pitch) | 0.5 |  |  | 0.5 | 0.5 | VMM | 0.5096 | 0.5137 | 0.5248 | 0.4964 | 0.5108
L | Length | 6 |  |  | 6 | 6 | Caliper | 5.9 | 5.92 | 5.95 | 5.93 | 5.98