## FAI
Customer |  | PO # | 5955 | Date Prepared | 2026-03-31 | First Article Report
Part Name | Screw with Washer | Samples | 5 | Prepared by: | Meng
Part Number | SCBS3-6 | Inch or mm | mm | Revision
FAI | Type (Diameter Length Position etc.) | Nominal | + Tolerance | - Tolerance | High Limit | Low Limit | Method | Mfg. Sample 1 | Mfg. Sample 2 | Mfg. Sample 3 | Mfg. Sample 4 | Mfg. Sample 5
A | Diameter | 5.5 |  |  | 5.5 | 5.5 | Caliper | 5.38 | 5.38 | 5.38 | 5.38 | 5.39
B | Length | 2.5 |  |  | 2.5 | 2.5 | Caliper | 2.52 | 2.49 | 2.5 | 2.51 | 2.51
C | Diameter | 5.5 |  |  | 5.5 | 5.5 | Caliper | 5 | 5 | 5.01 | 5.05 | 5.06
D | Diameter (Washer) | 7 |  |  | 7 | 7 | Caliper | 6.91 | 6.91 | 6.9 | 6.94 | 6.93
E | Length | 3 |  |  | 3 | 3 | Caliper | 2.87 | 2.93 | 2.94 | 2.93 | 2.85
(a) | Length | 3 |  |  | 3 | 3 | Caliper | 2.15 | 1.87 | 2.11 | 1.93 | 2.54
M | Diameter (Thread) | 3 |  |  | 3 | 3 | Caliper | 2.91 | 2.91 | 2.9 | 2.9 | 2.91
P | Length (Thread pitch) | 0.5 |  |  | 0.5 | 0.5 | Pitch gauge | OK | OK | OK | OK | OK
L | Length | 6 |  |  | 6 | 6 | Caliper | 6.06 | 6.05 | 6.01 | 5.95 | 6.05