## FAI
Customer |  | PO # |  | Date Prepared | 2/19/2026 | First Article Report
Part Name | Screw with Washer | Samples | 5 | Prepared by: | Meng
Part Number | SCBS3-8 | Inch or mm | mm | Revision
FAI | Type (Diameter Length Position etc.) | Nominal | + Tolerance | - Tolerance | High Limit | Low Limit | Method | Mfg. Sample 1 | Mfg. Sample 2 | Mfg. Sample 3 | Mfg. Sample 4 | Mfg. Sample 5
S | Length | 2.5 |  |  | 2.5 | 2.5 | Caliper | 2.51 | 2.52 | 2.55 | 2.51 | 2.49
dk | Diameter | 5.5 | 0.18 | 0.18 | 5.68 | 5.32 | Caliper | 5.41 | 5.42 | 5.43 | 5.41 | 5.42
k | Length | 3 |  | 0.14 | 3 | 2.86 | Caliper | 2.95 | 2.89 | 2.91 | 2.89 | 2.9
t | Length | 1.3 |  | 0 | 1.3 | 1.3 | Caliper | 1.75 | 1.66 | 1.8 | 1.8 | 1.63
D1 | Diameter | 7 |  |  | 7 | 7 | Caliper | 6.82 | 6.81 | 6.81 | 6.8 | 6.82
T | Thickness | 0.5 |  |  | 0.5 | 0.5 | Caliper | 0.5 | 0.49 | 0.49 | 0.5 | 0.49
d1 | Diameter | 5.5 | 0 |  | 5.5 | 5.5 | Caliper | 5.08 | 5.07 | 5.06 | 5.09 | 5.07
M | Diameter (Thread) | 3 |  |  | 3 | 3 | Caliper | 2.94 | 2.94 | 2.94 | 2.93 | 2.93
P | Length (Thread pitch) | 0.8 |  |  | 0.8 | 0.8 | VMM | 0.4958 | 0.4941 | 0.4946 | 0.5006 | 0.4937
L | Length | 8 |  |  | 8 | 8 | Caliper | 8.05 | 8.04 | 8.03 | 8.01 | 8.04
1 | Angle | 30 |  |  | 30 | 30 | VMM | 23.554 | 22.2339 | 20.764 | 22.447 | 29.1091