## FAI
Customer |  | PO # | 5955 | Date Prepared | 2026-03-31 | First Article Report
Part Name | Screw with Washer | Samples | 5 | Prepared by: | Meng
Part Number | SCBS3-8 | Inch or mm | mm | Revision
FAI | Type (Diameter Length Position etc.) | Nominal | + Tolerance | - Tolerance | High Limit | Low Limit | Method | Mfg. Sample 1 | Mfg. Sample 2 | Mfg. Sample 3 | Mfg. Sample 4 | Mfg. Sample 5
A | Diameter | 5.5 |  |  | 5.5 | 5.5 | Caliper | 5.38 | 5.38 | 5.37 | 5.36 | 5.36
E | Length | 3 |  |  | 3 | 3 | Caliper | 2.94 | 2.93 | 2.95 | 2.92 | 2.92
B | Length | 2.5 |  |  | 2.5 | 2.5 | Caliper | 2.51 | 2.52 | 2.53 | 2.53 | 2.53
C | Diameter | 5.5 |  |  | 5.5 | 5.5 | Caliper | 5.06 | 5.04 | 5.08 | 5.03 | 5.06
D | Diameter | 7 |  |  | 7 | 7 | Caliper | 6.83 | 6.8 | 6.81 | 6.8 | 6.82
(a) | Length | 3 |  |  | 3 | 3 | Caliper | 2.21 | 2.12 | 2.19 | 1.84 | 2
M | Diameter (Thread) | 3 |  |  | 3 | 3 | Caliper | 2.93 | 2.93 | 2.93 | 2.93 | 2.93
P | Length (Thread pitch) | 0.5 |  |  | 0.5 | 0.5 | Pitch gauge | OK | OK | OK | OK | OK
L | Length | 8 |  |  | 8 | 8 | Caliper | 8.07 | 8.06 | 8.09 | 7.96 | 7.99