## FAI
Customer |  | PO # | 5954 | Date Prepared | 2026-03-31 | First Article Report
Part Name | Screw with Washer | Samples | 5 | Prepared by: | Meng
Part Number | SCBS4-10 | Inch or mm | mm | Revision
FAI | Type (Diameter Length Position etc.) | Nominal | + Tolerance | - Tolerance | High Limit | Low Limit | Method | Mfg. Sample 1 | Mfg. Sample 2 | Mfg. Sample 3 | Mfg. Sample 4 | Mfg. Sample 5
A | Diameter | 7 |  |  | 7 | 7 | Caliper | 6.82 | 6.81 | 6.82 | 6.81 | 6.82
B | Length | 3 |  |  | 3 | 3 | Caliper | 3.04 | 3.05 | 3.04 | 3.05 | 3.04
C | Diameter | 7 |  |  | 7 | 7 | Caliper | 6.52 | 6.55 | 6.51 | 6.49 | 6.52
D | Diameter | 9 |  |  | 9 | 9 | Caliper | 8.83 | 8.81 | 8.81 | 8.81 | 8.86
E | Length | 4 |  |  | 4 | 4 | Caliper | 3.94 | 3.91 | 3.97 | 3.94 | 3.93
(a) | Length | 4.4 |  |  | 4.4 | 4.4 | Caliper | 2.78 | 2.98 | 2.91 | 2.8 | 2.83
M | Diameter (Thread) | 4 |  |  | 4 | 4 | Caliper | 3.9 | 3.91 | 3.9 | 3.89 | 3.92
P | Length (Thread pitch) | 0.7 |  |  | 0.7 | 0.7 | Pitch gauge | OK | OK | OK | OK | OK
L | Length | 10 |  |  | 10 | 10 | Caliper | 10.05 | 10.04 | 10.09 | 10.09 | 10.08