## FAI
Customer |  | PO # |  | Date Prepared | 2/19/2026 | First Article Report
Part Name | Screw with Washer | Samples | 5 | Prepared by: | Meng
Part Number | SCBS4-12 | Inch or mm | mm | Revision | 1
FAI | Type (Diameter Length Position etc.) | Nominal | + Tolerance | - Tolerance | High Limit | Low Limit | Method | Mfg. Sample 1 | Mfg. Sample 2 | Mfg. Sample 3 | Mfg. Sample 4 | Mfg. Sample 5
A | Diameter | 7 |  |  | 7 | 7 | Caliper | 6.86 | 6.85 | 6.86 | 6.87 | 6.85
B | Length | 3 |  |  | 3 | 3 | Caliper | 3.04 | 3.03 | 3 | 3.05 | 3.06
C | Diameter | 7 |  |  | 7 | 7 | Caliper | 6.62 | 6.57 | 6.6 | 6.55 | 6.6
D | Diameter | 9 |  |  | 9 | 9 | Caliper | 8.87 | 8.82 | 8.82 | 8.82 | 8.82
E | Length | 4 |  |  | 4 | 4 | Caliper | 4.02 | 3.99 | 3.99 | 3.92 | 3.96
(a) | Length | 4.4 |  |  | 4.4 | 4.4 | Caliper | 3.18 | 3.07 | 3.32 | 3.05 | 2.89
M | Diameter (Thread) | 4 |  |  | 4 | 4 | Caliper | 3.91 | 3.91 | 3.91 | 3.91 | 3.91
L | Length | 12 |  |  | 12 | 12 | Caliper | 11.74 | 11.65 | 11.74 | 11.83 | 11.78
P | Length (Thread Pitch) | 0.7 |  |  | 0.7 | 0.7 | VMM | 0.6975 | 0.7012 | 0.707 | 0.7067 | 0.7079