## FAI
Customer |  | PO # |  | Date Prepared | 2026-03-31 | First Article Report
Part Name | Screw with Washer | Samples | 5 | Prepared by: | Meng
Part Number | SCBS4-12 | Inch or mm | mm | Revision | 1
FAI | Type (Diameter Length Position etc.) | Nominal | + Tolerance | - Tolerance | High Limit | Low Limit | Method | Mfg. Sample 1 | Mfg. Sample 2 | Mfg. Sample 3 | Mfg. Sample 4 | Mfg. Sample 5
A | Diameter | 7 |  |  | 7 | 7 | Caliper | 6.86 | 6.88 | 6.87 | 6.89 | 6.88
B | Length | 3 |  |  | 3 | 3 | Caliper | 3.04 | 3.04 | 3.03 | 3.05 | 3.03
C | Diameter | 7 |  |  | 7 | 7 | Caliper | 6.54 | 6.51 | 6.54 | 6.57 | 6.57
D | Diameter | 9 |  |  | 9 | 9 | Caliper | 8.82 | 8.84 | 8.81 | 8.85 | 8.81
E | Length | 4 |  |  | 4 | 4 | Caliper | 3.91 | 3.99 | 3.95 | 3.92 | 3.97
(a) | Length | 4.4 |  |  | 4.4 | 4.4 | Caliper | 2.78 | 2.61 | 2.37 | 2.65 | 2.97
M | Diameter (Thread) | 4 |  |  | 4 | 4 | Caliper | 3.91 | 3.91 | 3.91 | 3.91 | 3.91
L | Length | 12 |  |  | 12 | 12 | Caliper | 11.71 | 11.98 | 11.76 | 11.82 | 11.72
P | Length (Thread Pitch) | 0.7 |  |  | 0.7 | 0.7 | Pitch gauge | OK | OK | OK | OK | OK