## FAI
Customer |  | PO # | 5955 | Date Prepared | 2026-03-31 | First Article Report
Part Name | Screw with Washer | Samples | 5 | Prepared by: | Meng
Part Number | SCBS4-8 | Inch or mm | mm | Revision
FAI | Type (Diameter Length Position etc.) | Nominal | + Tolerance | - Tolerance | High Limit | Low Limit | Method | Mfg. Sample 1 | Mfg. Sample 2 | Mfg. Sample 3 | Mfg. Sample 4 | Mfg. Sample 5
A | Diameter | 7 |  |  | 7 | 7 | Caliper | 6.86 | 6.81 | 6.81 | 6.8 | 6.82
E | Length | 4 |  |  | 4 | 4 | Caliper | 3.95 | 3.94 | 3.85 | 3.86 | 3.94
B | Length | 3 |  |  | 3 | 3 | Caliper | 3.04 | 3.01 | 3 | 3.02 | 3.05
C | Diameter | 7 |  |  | 7 | 7 | Caliper | 6.57 | 6.49 | 6.45 | 6.5 | 6.58
D | Diameter | 9 |  |  | 9 | 9 | Caliper | 8.81 | 8.81 | 8.85 | 8.84 | 8.81
(a) | Length | 4.4 |  |  | 4.4 | 4.4 | Caliper | 2.64 | 3.12 | 2.86 | 3.18 | 3.03
M | Diameter (Thread) | 4 |  |  | 4 | 4 | Caliper | 3.91 | 3.87 | 3.87 | 3.87 | 3.9
P | Length (Thread pitch) | 0.7 |  |  | 0.7 | 0.7 | Pitch gauge | OK | OK | OK | OK | OK
L | Length | 8 |  |  | 8 | 8 | Caliper | 8 | 7.99 | 8.12 | 8.05 | 7.98