## FAI
Customer |  | PO # | 5954 | Date Prepared | 2026-03-31 | First Article Report
Part Name | Screw with Washer | Samples | 5 | Prepared by: | Meng
Part Number | SCBS5-10 | Inch or mm | mm | Revision
FAI | Type (Diameter Length Position etc.) | Nominal | + Tolerance | - Tolerance | High Limit | Low Limit | Method | Mfg. Sample 1 | Mfg. Sample 2 | Mfg. Sample 3 | Mfg. Sample 4 | Mfg. Sample 5
A | Diameter | 8.5 |  |  | 8.5 | 8.5 | Caliper | 8.35 | 8.36 | 8.35 | 8.34 | 8.35
E | Length | 5 |  |  | 5 | 5 | Caliper | 4.91 | 4.93 | 4.96 | 4.95 | 4.99
B | Length | 4 |  |  | 4 | 4 | Caliper | 4.04 | 4.04 | 4.03 | 4.03 | 4.04
C | Diameter | 8.5 |  |  | 8.5 | 8.5 | Caliper | 8.5 | 8.49 | 8.46 | 8.45 | 8.47
D | Diameter | 10 |  |  | 10 | 10 | Caliper | 9.85 | 9.84 | 9.82 | 9.83 | 9.84
(a) | Length | 5.4 |  |  | 5.4 | 5.4 | Caliper | 3.79 | 3.77 | 3.43 | 3.65 | 3.67
M | Diameter (Thread) | 5 |  |  | 5 | 5 | Caliper | 4.91 | 4.9 | 4.9 | 4.91 | 4.9
P | Length (Thread pitch) | 0.8 |  |  | 0.8 | 0.8 | Pitch gauge | OK | OK | OK | OK | OK
L | Length | 10 |  |  | 10 | 10 | Caliper | 9.96 | 9.92 | 9.94 | 9.92 | 9.86