## FAI
Customer |  | PO # |  | Date Prepared | 2/19/2026 | First Article Report
Part Name | Screw with Washer | Samples | 5 | Prepared by: | Meng
Part Number | SCBS5-20 | Inch or mm | mm | Revision
FAI | Type (Diameter Length Position etc.) | Nominal | + Tolerance | - Tolerance | High Limit | Low Limit | Method | Mfg. Sample 1 | Mfg. Sample 2 | Mfg. Sample 3 | Mfg. Sample 4 | Mfg. Sample 5
A | Diameter | 8.5 |  |  | 8.5 | 8.5 | Caliper | 8.3 | 8.3 | 8.3 | 8.29 | 8.3
B | Length | 4 |  |  | 4 | 4 | Caliper | 4.02 | 4.03 | 4.05 | 4.07 | 4.04
C | Diameter | 8.5 |  |  | 8.5 | 8.5 | Caliper | 8.41 | 8.45 | 8.44 | 8.43 | 8.46
D | Diameter | 10 |  |  | 10 | 10 | Caliper | 9.82 | 9.82 | 9.84 | 9.84 | 9.87
E | Length | 5 |  |  | 5 | 5 | Caliper | 4.94 | 4.85 | 4.93 | 4.88 | 4.88
(a) | Length | 5.4 |  |  | 5.4 | 5.4 | Caliper | 3.31 | 3.1 | 2.89 | 3.31 | 2.98
M | Diameter (Thread) | 5 |  |  | 5 | 5 | Caliper | 4.9 | 4.89 | 4.9 | 4.91 | 4.89
P | Length (Thread pitch) | 0.8 |  |  | 0.8 | 0.8 | VMM | 0.8002 | 0.8119 | 0.8058 | 0.8054 | 0.8058
L | Length | 20 |  |  | 20 | 20 | Caliper | 19.72 | 19.81 | 19.66 | 19.79 | 19.86