## FAI
Customer |  | PO # |  | Date Prepared | 2026-03-19 | First Article Report
Part Name | Clevis Pin | Samples | 5 | Prepared by: | Meng
Part Number | H-68135 | Inch or mm | Inch | Revision
FAI | Type (Diameter Length Position etc.) | Nominal | + Tolerance | - Tolerance | High Limit | Low Limit | Method | Mfg. Sample 1 | Mfg. Sample 2 | Mfg. Sample 3 | Mfg. Sample 4 | Mfg. Sample 5
1 | Diameter | 0.182 | 0.003 | 0.003 | 0.185 | 0.179 | Micrometer | 0.18075 | 0.1808 | 0.18095 | 0.181 | 0.18055
2 | Diameter | 0.291 | 0.005 | 0.005 | 0.296 | 0.286 | Micrometer | 0.2935 | 0.29285 | 0.29265 | 0.293 | 0.29205
3 | Length | 1 | 0.005 | 0.005 | 1.005 | 0.995 | VMM | 0.995 | 0.996 | 0.9956 | 0.995 | 0.9953
4 | Length | 1.086 | 0.005 | 0.005 | 1.091 | 1.081 | Caliper | 1.0815 | 1.0825 | 1.0825 | 1.0815 | 1.0825
5a | Length (Chamfer) | 0.02 | 0.005 | 0.005 | 0.025 | 0.015 | VMM | 0.013 | 0.012 | 0.0117 | 0.0132 | 0.0127
5b | Angle (Chamfer) | 45 | 1 | 1 | 46 | 44 | VMM | 40.93 | 40.6303 | 40.5755 | 41.0215 | 40.5805
6 | Radius (Fillet) | 0.01 | 0.005 | 0.005 | 0.015 | 0.005 | VMM | 0.007 | 0.0061 | 0.0078 | 0.0073 | 0.0073
7 | Length | 0.03 | 0.005 | 0.005 | 0.035 | 0.025 | Caliper | 0.033 | 0.031 | 0.0315 | 0.0315 | 0.0335
8 | Radius (Fillet) | 0.015 | 0.005 | 0.005 | 0.02 | 0.01 | VMM | 0.0127 | 0.0123 | 0.0097 | 0.0098 | 0.0088
9 | Length | 0.961 | 0.005 | 0.005 | 0.966 | 0.956 | VMM | 0.955 | 0.9548 | 0.9557 | 0.9548 | 0.9551

## Print Page 1
3
4
8
7
1
5a
6
2
5b
9