## FAI
|  | PO # |  | Date Prepared | 2026-03-18 | First Article Report
Part Name | Jaw Pin | Samples | 5 | Prepared by: | Meng
Part Number | PT11356-M | Inch or mm | Inch | Revision
FAI | Type (Diameter Length Position etc.) | Nominal | + Tolerance | - Tolerance | High Limit | Low Limit | Method | Mfg. Sample 1 | Mfg. Sample 2 | Mfg. Sample 3 | Mfg. Sample 4 | Mfg. Sample 5
1 | Length | 2.812 | 0.005 | 0.005 | 2.817 | 2.807 | Caliper | 2.81 | 2.809 | 2.807 | 2.8085 | 2.8095
2 | Diameter | 0.5 | 0 | 0.003 | 0.5 | 0.497 | Micrometer | 0.49935 | 0.49945 | 0.49915 | 0.5003 | 0.49935
3a | Length (Chamfer) | 0.06 | 0.01 | 0.01 | 0.07 | 0.05 | VMM | 0.0502 | 0.0507 | 0.0503 | 0.0532 | 0.0546
3b | Angle (Chamfer) | 45 | 1 | 1 | 46 | 44 | VMM | 39.1403 | 37.9757 | 36.7963 | 38.1632 | 37.9391
4 | Length | 0.25 | 0.005 | 0.005 | 0.255 | 0.245 | VMM | 0.2525 | 0.2515 | 0.2478 | 0.2476 | 0.2442
5 | Length | 0.065 | 0.005 | 0.005 | 0.07 | 0.06 | VMM | 0.0837 | 0.0749 | 0.0753 | 0.0695 | 0.072
6 | Diameter | 0.25 | 0.005 | 0.005 | 0.255 | 0.245 | VMM | 0.2503 | 0.2499 | 0.2506 | 0.2501 | 0.2508

## Print Page 1
3a
4
1
5
6
2
3b